## No CTD Data
Mission | Event Date | Event Number | Sample IDs | Description
BCD1999668 | 1999-07-01 | 4 | 205431-205440 | Defective depth sensor
BCD1999668 | 1999-08-23 | 6 | 205451-205460 | Defective depth sensor
BCD1999669 | 1999-07-14 | 21 | 213262-213266 | No ODF File in ODF Archive, CTD log labels as "Jim Martin CTD 19"
BCD1999669 | 1999-06-14 | 20 | 213243-213247 | No ODF File in ODF Archive, CTD log labels as "Jim Martin CTD 19"
BCD1999669 | 1999-05-13 | 22 | 213224-213228 | No ODF File in ODF Archive, CTD log labels as "Jim Martin CTD 19"
BCD2000666 | 2000-09-12 | 5 | 213361-213370 | CTD didn't save cast
BCD2000666 | 2000-12-08 | 88 | 213391-213399 | Belongs to HUD2000068, could not find QAT or ODF
BCD2001666 | 2001-12-08 | 78 | 188524-188533 | Belongs to HUD2001072, IML cruise, could not find QAT or ODF
BCD2001669 | 2001-05-02 | 8 | 171182-171186 | CTD battery failed according to CTD log
BCD2001669 | 2001-08-28 | 16 | 234525-234529 | CTD log mentions “CTD time not set right or ____ CTD time?” (I can’t make it out exactly). Is CTD data missing intentional?
BCD2001669 | 2001-10-02 | 18 | 234544-234548 | CTD log mentions "CTD pressure sensor faild so cast is ASC. File and depth approximate". Is CTD data missing intentional?
BCD2002668 | 2002-04-18 | 1 | 174251-174260 | CTD log states "3 batail errors on CTD with voltage" - presumably battery error? It also says there should still be a CTD file, so this could potentially be recovered.
BCD2003668 | 2003-04-19 | NA | 302027-302032 | Belongs to IML cruise, could not find QAT or ODF
BCD2005668 | 2005-05-16 | 1 | 260751-260760 | No CTD according to CTD log
BCD2008666 | 2008-03-03 | NA | 321001-321010 | CTD log says "CTD CAST = BAD", QAT missing is likely intentional
BCD2010666 | 2010-11-22 | 7 | 306711-306720 | CTD failure, no CTD data for these IDs

## CTD Data
Mission | Event Date | Event Number | Sample IDs | Description
BCD1999669 | 1999-12-14 | 18 | 213127-213131 | These IDs should come from ODF file 18. I think this QAT file was originally created but dissapeared somehow- Inna's document says 15 QAT files were created but there are only 14
BCD2003666 | 2003-05-05 | 1 | 261101-261110 | Samples taken as part of MAT2003014. CTD data can be found in the folder for this cruise, but no QAT file has been created.
BCD2006666 | 2006-11-12 | 1 | 261071-261081 | Samples taken as part of MAT2006059. CTD data can be found in the folder for this cruise, but no QAT file has been created.
BCD2007666 | 2007-09-11 | 5 | 306531-306540 | CTD data is present but no QAT file was created, likely because the file naming convention for this cast was different for some reason
BCD2009666 | 2009-01-27 | 1 | 306601-306610 | ODF files exist so it should be possible to create QAT files
BCD2009666 | 2009-03-17 | 2 | 306611-306620 | ODF files exist so it should be possible to create QAT files
BCD2010669 | 2010-02-15 | 2 | 240822-240825 | It looks like there was some kind of mistake when making the QAT - QAT has data for this event, but only IDs 240820 (which is wrong, this is from the previous event), and 240821 - the rest of the IDs are missing
BCD2011669 | 2011-11-18 | 11 | 22169 | Looks like a QAT creation error, all other IDs from this event are present in QAT
BCD2013669 | 2013-11-13 | 11 | 370571-370575 | CTD had a battery failure but there is still an ODF file, not sure if this data missing from QAT is intentional or not