## 2001669_biolsums_original
FIXED STATION PRINCE 5 CHL RESULTS 2001 | [17 empty] | Nutrient | [6 empty] | Nutrient
EXTRACTED CHLOROPHYLL | [11 empty] | Orion Meter | [5 empty] | Integrating |  | Column |  |  |  |  | Integrating |  | Column
LATITUDE: 44 56.00 | [13 empty] | Discrete |  |  |  | Depth |  | Range |  |  | Column |  | Depth |  | Range |  |  | 0 - 50 M
LONGITUDE: 66 51.00 | [6 empty] | COLUMN |  | 0 - 50m |  |  | Oxygen |  | Nutrients |  |  |  | Range |  | Values |  |  | Integrated |  | Range |  | Values |  |  | Integrated
DATE | TIME | VESSEL | ID | DEPTH | CHL | PHAEO | INT.CHL | PHAEO | INT.CHL | PHAEO | J. DAY | uMol/l | Nitrate | Silicate | Phosphate | Ammonia | Nitrite |  | N | S | P | N | S | P |  | N | S | P | N | S | P
2001-01-02 | 15:38 | Pandalus | 171129 | 1 | 0.5502 | 0.2583 | 39.5913 | 21.5594 | 21.7308 | 10.8927 | 2 |  | 7.543 | 6.609 | 0.9185 | 4.183 | 0.2305 | 5.5 | 41.4865 | 36.3495 | 5.0518 | 737.7217 | 636.144 | 84.6148 | 5.5 | 41.4865 | 36.3495 | 5.0518 | 379.9267 | 335.184 | 44.1598
|  |  | 171130 | 10 | 0.4221 | 0.20003 | [6 empty] | 7.182 | 6.446 | 0.8365 | 1.021 | 0.234 | 12 | 86.184 | 77.352 | 10.038 |  |  |  | 12 | 86.184 | 77.352 | 10.038
|  |  | 171131 | 25 | 0.4221 | 0.20002 | [6 empty] | 7.89 | 7.006 | 0.911 | 0.742 | 0.2425 | 20 | 157.8 | 140.12 | 18.22 |  |  |  | 20 | 157.8 | 140.12 | 18.22
|  |  | 171132 | 50 | 0.4158 | 0.2457 | [6 empty] | 7.5565 | 6.509 | 0.868 | 1.165 | 0.2415 | 35 | 264.4775 | 227.815 | 30.38 |  |  |  | 12.5 | 94.4562 | 81.3625 | 10.85
|  |  | 171133 | 95 | 0.378 | 0.22837 | [6 empty] | 8.3455 | 6.867 | 0.93 | 1.328 | 0.263 | 22.5 | 187.7738 | 154.5075 | 20.925
2001-01-15 | 14:06 | Pandalus | 171134 | 1 | 0.4662 | 0.3213 | 43.9016 | 28.0641 | 22.2138 | 14.3144 | 15 | 334.38 | 8.646 | 7.529 | 0.9435 | 1.1005 | 0.276 | 5.5 | 47.553 | 41.4095 | 5.1893 | 749.4918 | 663.4322 | 86.0205 | 5.5 | 47.553 | 41.4095 | 5.1893 | 377.6342 | 331.8723 | 44.2493
|  |  | 171135 | 10 | 0.3906 | 0.3024 | [6 empty] | 7.905 | 7.3945 | 0.94 | 0.9215 | 0.2715 | 12 | 94.86 | 88.734 | 11.28 |  |  |  | 12 | 94.86 | 88.734 | 11.28
|  |  | 171136 | 25 | 0.3465 | 0.252 | [6 empty] | 6.8395 | 5.5655 | 0.814 | 1.368 | 0.2395 | 20 | 136.79 | 111.31 | 16.28 |  |  |  | 20 | 136.79 | 111.31 | 16.28
|  |  | 171137 | 50 | 0.6426 | 0.31027 | [5 empty] | 353.13 | 7.8745 | 7.2335 | 0.92 | 2.5955 | 0.2675 | 35 | 275.6075 | 253.1725 | 32.2 |  |  |  | 12.5 | 98.4313 | 90.4188 | 11.5
|  |  | 171138 | 95 | 0.3213 | 0.30082 | [6 empty] | 8.6525 | 7.5025 | 0.9365 | 0.708 | 0.254 | 22.5 | 194.6813 | 168.8063 | 21.0712
2001-01-29 | 14:25 | Pandalus | 171142 | 1 | 0.4536 | 0.1764 | 34.9429 | 17.603 | 19.2087 | 9.4169 | 29 | 334.38 | 8.829 | 7.924 | 0.9655 | 2.8415 | 0.288 | 5.5 | 48.5595 | 43.582 | 5.3102 | 764.1193 | 699.5593 | 87.4775 | 5.5 | 48.5595 | 43.582 | 5.3102 | 431.5918 | 384.4242 | 48.1475
|  |  | 171143 | 10 | 0.3612 | 0.19005 | [6 empty] | 8.713 | 7.728 | 0.978 | 0.892 | 0.2985 | 12 | 104.556 | 92.736 | 11.736 |  |  |  | 12 | 104.556 | 92.736 | 11.736
|  |  | 171144 | 25 | 0.3906 | 0.19215 | [6 empty] | 8.9035 | 7.8375 | 0.9835 | 1.5055 | 0.2915 | 20 | 178.07 | 156.75 | 19.67 |  |  |  | 20 | 178.07 | 156.75 | 19.67
|  |  | 171145 | 50 | 0.3654 | 0.18585 | [5 empty] | 331.25 | 8.0325 | 7.3085 | 0.9145 | 2.1965 | 0.2775 | 35 | 281.1375 | 255.7975 | 32.0075 |  |  |  | 12.5 | 100.4063 | 91.3563 | 11.4313
|  |  | 171146 | 95 | 0.3339 | 0.17797 | [6 empty] | 6.7465 | 6.6975 | 0.8335 | 0.971 | 0.2525 | 22.5 | 151.7963 | 150.6937 | 18.7537
2001-02-13 | 14:10 | Pandalus | 171150 | 1 | 0.4536 | 0.3024 | 35.5036 | 28.3429 | 19.0606 | 15.1956 | 44 |  | 8.3545 | 6.851 | 0.9165 | 0.989 | 0.232 | 5.5 | 45.9498 | 37.6805 | 5.0408 | 763.892 | 651.2977 | 86.223 | 5.5 | 45.9498 | 37.6805 | 5.0408 | 419.147 | 348.2452 | 45.993
|  |  | 171151 | 10 | 0.3843 | 0.33233 | [6 empty] | 8.8055 | 7.3005 | 0.9455 | 1.7765 | 0.2245 | 12 | 105.666 | 87.606 | 11.346 |  |  |  | 12 | 105.666 | 87.606 | 11.346
|  |  | 171152 | 25 | 0.3654 | 0.2961 | [6 empty] | 8.6 | 7.052 | 0.9275 | 1.2855 | 0.2425 | 20 | 172 | 141.04 | 18.55 |  |  |  | 20 | 172 | 141.04 | 18.55
|  |  | 171153 | 50 | 0.3717 | 0.2898 | [6 empty] | 7.6425 | 6.5535 | 0.8845 | 1.9115 | 0.257 | 35 | 267.4875 | 229.3725 | 30.9575 |  |  |  | 12.5 | 95.5312 | 81.9187 | 11.0563
|  |  | 171154 | 95 | 0.3591 | 0.29452 | [6 empty] | 7.6795 | 6.9155 | 0.9035 | 1.622 | 0.2365 | 22.5 | 172.7887 | 155.5987 | 20.3287
2001-03-01 | 14:15 | Pandalus | 171158 | 1 | 0.5166 | 0.25515 | 42.2636 | 22.7879 | 23.1273 | 12.3338 | 60 | 350 | 8.986 | 7.9585 | 1.0205 | 5.3845 | 0.27 | 5.5 | 49.423 | 43.7717 | 5.6128 | 816.3295 | 746.8803 | 93.434 | 5.5 | 49.423 | 43.7717 | 5.6128 | 429.8133 | 396.9152 | 49.4353
|  |  | 171159 | 10 | 0.4725 | 0.252 | [6 empty] | 8.8795 | 8.0005 | 0.985 | 2.2115 | 0.281 | 12 | 106.554 | 96.006 | 11.82 |  |  |  | 12 | 106.554 | 96.006 | 11.82
|  |  | 171160 | 25 | 0.4473 | 0.2457 | [6 empty] | 8.4415 | 7.81 | 0.9795 | 2.0255 | 0.2665 | 20 | 168.83 | 156.2 | 19.59 |  |  |  | 20 | 168.83 | 156.2 | 19.59
|  |  | 171161 | 50 | 0.4536 | 0.2394 | [5 empty] | 312.5 | 8.4005 | 8.075 | 0.993 | 3.202 | 0.26 | 35 | 294.0175 | 282.625 | 34.755 |  |  |  | 12.5 | 105.0063 | 100.9375 | 12.4125
|  |  | 171162 | 95 | 0.3969 | 0.22522 | [6 empty] | 8.778 | 7.479 | 0.9625 | 2.8985 | 0.2485 | 22.5 | 197.505 | 168.2775 | 21.6562
2001-03-20 | 13:55 | Pandalus | 171166 | 1 | 1.2693 | 0.15156 | 92.8021 | 14.5924 | 56.1435 | 8.6247 | 79 | 359.38 | [5 empty] | 5.5 | 0 | 0 | 0 | 0 | 0 | 0 | 5.5 | 0 | 0 | 0 | 0 | 0 | 0
|  |  | 171167 | 10 | 1.1367 | 0.16577 | [11 empty] | 12 | 0 | 0 | 0 |  |  |  | 12 | 0 | 0 | 0
|  |  | 171168 | 25 | 1.1367 | 0.18945 | [11 empty] | 20 | 0 | 0 | 0 |  |  |  | 20 | 0 | 0 | 0
|  |  | 171169 | 50 | 1.023 | 0.16103 | [11 empty] | 35 | 0 | 0 | 0 |  |  |  | 12.5 | 0 | 0 | 0
|  |  | 171170 | 95 | 0.60624 | 0.1042 | [5 empty] | 334.38 | [5 empty] | 22.5 | 0 | 0 | 0
2001-03-29 | 14:45 | Pandalus | 171174 | 1 | 1.5345 | 0.24155 | 116.0097 | 22.2651 | 71.6784 | 13.3136 | 88 | 387.5 | 6.795 | 6.751 | 0.8325 | 3.451 | 0.1255 | 5.5 | 37.3725 | 37.1305 | 4.5788 | 773.5827 | 732.1123 | 86.2415 | 5.5 | 37.3725 | 37.1305 | 4.5788 | 385.5365 | 366.971 | 43.6153
|  |  | 171175 | 10 | 1.6861 | 0.37416 | [6 empty] | 7.1245 | 6.8615 | 0.8195 | 1.506 | 0.1185 | 12 | 85.494 | 82.338 | 9.834 |  |  |  | 12 | 85.494 | 82.338 | 9.834
|  |  | 171176 | 25 | 1.4398 | 0.24155 | [6 empty] | 7.8685 | 7.492 | 0.8795 | 1.511 | 0.141 | 20 | 157.37 | 149.84 | 17.59 |  |  |  | 20 | 157.37 | 149.84 | 17.59
|  |  | 171177 | 50 | 1.1367 | 0.21313 | [6 empty] | 8.424 | 7.813 | 0.929 | 1.0205 | 0.127 | 35 | 294.84 | 273.455 | 32.515 |  |  |  | 12.5 | 105.3 | 97.6625 | 11.6125
|  |  | 171178 | 95 | 0.83358 | 0.18471 | [5 empty] | 350 | 8.8225 | 8.4155 | 0.9655 | 1.1875 | 0.122 | 22.5 | 198.5062 | 189.3487 | 21.7237
2001-05-02 | 11:00 | Pandalus | 171182 | 1 | 2.8172 | 0.32967 | 225.079 | 35.7362 | 144.2156 | 21.8182 | 122 |  | 4.42 | 6.111 | 0.701 | 2.228 | 0.1335 | 5.5 | 24.31 | 33.6105 | 3.8555 | 565.7772 | 664.0812 | 72.3618 | 5.5 | 24.31 | 33.6105 | 3.8555 | 254.1522 | 323.9375 | 35.0343
No CTD |  |  | 171183 | 10 | 2.7972 | 0.44955 | [6 empty] | 4.6005 | 6.1235 | 0.6425 | 1.036 | 0.1165 | 12 | 55.206 | 73.482 | 7.71 |  |  |  | 12 | 55.206 | 73.482 | 7.71
|  |  | 171184 | 25 | 2.997 | 0.52447 | [6 empty] | 5.279 | 6.6135 | 0.715 | 1.0745 | 0.13 | 20 | 105.58 | 132.27 | 14.3 |  |  |  | 20 | 105.58 | 132.27 | 14.3
|  |  | 171185 | 50 | 2.8172 | 0.32967 | [6 empty] | 5.5245 | 6.766 | 0.7335 | 1.098 | 0.13 | 35 | 193.3575 | 236.81 | 25.6725 |  |  |  | 12.5 | 69.0562 | 84.575 | 9.1688
|  |  | 171186 | 95 | 0.77675 | 0.28891 | [6 empty] | 8.3255 | 8.3515 | 0.9255 | 1.0285 | 0.1575 | 22.5 | 187.3237 | 187.9087 | 20.8238
2001-05-18 | 13:13 | Pandalus | 171190 | 1 | 1.7051 | 0.49731 | 110.4474 | 50.7847 | 75.6569 | 29.851 | 138 |  | 5.7325 | 6.3715 | 0.7405 | 2.2 | 0.1295 | 5.5 | 31.5287 | 35.0433 | 4.0727 | 558.167 | 587.8868 | 72.685 | 5.5 | 31.5287 | 35.0433 | 4.0727 | 284.6795 | 320.148 | 37.045
|  |  | 171191 | 10 | 1.8566 | 0.72465 | [6 empty] | 5.7035 | 6.398 | 0.7505 | 1.5235 | 0.134 | 12 | 68.442 | 76.776 | 9.006 |  |  |  | 12 | 68.442 | 76.776 | 9.006
|  |  | 171192 | 25 | 1.4777 | 0.62203 | [6 empty] | 5.747 | 6.438 | 0.748 | 1.586 | 0.1435 | 20 | 114.94 | 128.76 | 14.96 |  |  |  | 20 | 114.94 | 128.76 | 14.96
|  |  | 171193 | 50 | 1.1556 | 0.47836 | [6 empty] | 5.5815 | 6.3655 | 0.7205 | 1.477 | 0.1275 | 35 | 195.3525 | 222.7925 | 25.2175 |  |  |  | 12.5 | 69.7687 | 79.5687 | 9.0062
|  |  | 171194 | 95 | 0.3906 | 0.45202 | [6 empty] | 6.5735 | 5.534 | 0.8635 | 1.8355 | 0.1495 | 22.5 | 147.9037 | 124.515 | 19.4287
2001-05-30 | 13:15 | Pandalus | 171102 | 1 | 1.844 | 0.7136 | 145.9649 | 65.2482 | 84.8673 | 33.1009 | 151 |  | 4.427 | 4.624 | 0.7445 | 1.719 | 0.1355 | 5.5 | 24.3485 | 25.432 | 4.0947 | 542.435 | 476.2733 | 78.972 | 5.5 | 24.3485 | 25.432 | 4.0947 | 258.4625 | 233.6333 | 38.787
|  |  | 171103 | 10 | 1.6672 | 0.70096 | [6 empty] | 4.5445 | 4.425 | 0.7255 | 2.2225 | 0.193 | 12 | 54.534 | 53.1 | 8.706 |  |  |  | 12 | 54.534 | 53.1 | 8.706
|  |  | 171104 | 25 | 1.7177 | 0.65044 | [6 empty] | 5.4015 | 4.6485 | 0.7865 | 1.9095 | 0.175 | 20 | 108.03 | 92.97 | 15.73 |  |  |  | 20 | 108.03 | 92.97 | 15.73
|  |  | 171105 | 50 | 1.6293 | 0.62045 | [6 empty] | 5.724 | 4.9705 | 0.8205 | 2.011 | 0.175 | 35 | 200.34 | 173.9675 | 28.7175 |  |  |  | 12.5 | 71.55 | 62.1313 | 10.2562
|  |  | 171106 | 95 | 1.0862 | 0.80832 | [6 empty] | 6.897 | 5.8135 | 0.9655 | 1.892 | 0.184 | 22.5 | 155.1825 | 130.8037 | 21.7237
2001-06-12 | 13:06 | Pandalus | 171110 | 1 | 1.2883 | 0.62992 | 73.2076 | 50.152 | 48.6413 | 27.1624 | 163 |  | 3.823 | 2.6705 | 0.71 | 2.298 | 0.173 | 5.5 | 21.0265 | 14.6877 | 3.905 | 419.8215 | 291.8397 | 70.5378 | 5.5 | 21.0265 | 14.6877 | 3.905 | 209.514 | 140.2122 | 36.259
|  |  | 171111 | 10 | 1.1935 | 0.67728 | [6 empty] | 3.6625 | 2.5135 | 0.6595 | 1.8445 | 0.1585 | 12 | 43.95 | 30.162 | 7.914 |  |  |  | 12 | 43.95 | 30.162 | 7.914
|  |  | 171112 | 25 | 0.85252 | 0.47362 | [6 empty] | 4.43 | 2.935 | 0.7545 | 1.828 | 0.1705 | 20 | 88.6 | 58.7 | 15.09 |  |  |  | 20 | 88.6 | 58.7 | 15.09
|  |  | 171113 | 50 | 0.81463 | 0.48783 | [6 empty] | 4.475 | 2.933 | 0.748 | 1.8935 | 0.1755 | 35 | 156.625 | 102.655 | 26.18 |  |  |  | 12.5 | 55.9375 | 36.6625 | 9.35
|  |  | 171114 | 95 | 0.2772 | 0.53392 | [6 empty] | 4.872 | 3.806 | 0.7755 | 2.297 | 0.19 | 22.5 | 109.62 | 85.635 | 17.4488
2001-06-26 | 13:00 | Pandalus | 171118 | 1 | 2.1597 | 0.84779 | 79.9953 | 72.1686 | 54.8458 | 38.707 | 177 | 334.4 |  |  |  | #N/A | #N/A | 5.5 | [6 empty] | 5.5
|  |  | 171119 | 10 | 1.2756 | 0.76096 | [11 empty] | 12 | [6 empty] | 12
|  |  | 171120 | 25 | 0.90936 | 0.77201 | [11 empty] | 20 | [6 empty] | 20
|  |  | 171121 | 50 | 0.7578 | 0.7578 | [5 empty] | 296.9 | [5 empty] | 35 | [6 empty] | 12.5
|  |  | 171122 | 95 | 0.35996 | 0.72938 | [11 empty] | 22.5
2001-07-13 | 13:35 | Pandalus | 234501 | 1 | 1.5156 | 1.0104 | 83.7748 | 70.6845 | 58.5906 | 44.7544 | 194 | [6 empty] | 5.5 | [6 empty] | 5.5
|  |  | 234502 | 10 | 1.2883 | 0.89041 | [11 empty] | 12 | [6 empty] | 12
|  |  | 234503 | 25 | 1.1872 | 0.99146 | [11 empty] | 20 | [6 empty] | 20
|  |  | 234504 | 50 | 0.8841 | 0.69465 | [11 empty] | 35 | [6 empty] | 12.5
|  |  | 234505 | 95 | [13 empty] | 22.5
2001-07-31 | 11:32 | Pandalus | 234509 | 1 | 2.0966 | 0.83989 | 84.076 | 57.2028 | 61.207 | 33.7668 | 212 | 293.7 | [5 empty] | 5.5 | [6 empty] | 5.5
|  |  | 234510 | 10 | 1.1367 | 0.69465 | [11 empty] | 12 | [6 empty] | 12
|  |  | 234511 | 25 | 1.3135 | 0.6757 | [11 empty] | 20 | [6 empty] | 20
|  |  | 234512 | 50 | 0.7812 | 0.5838 | [11 empty] | 35 | [6 empty] | 12.5
|  |  | 234513 | 95 | 0.2352 | 0.4578 | [11 empty] | 22.5
2001-08-14 | 13:22 | Pandalus | 234517 | 1 | 3.1169 | 0.77922 | 92.0663 | 71.155 | 70.3313 | 42.3325 | 226 | 284.1 | [5 empty] | 5.5 | [6 empty] | 5.5
|  |  | 234518 | 10 | 1.5661 | 0.95988 | [11 empty] | 12 | [6 empty] | 12
|  |  | 234519 | 25 | 1.263 | 0.8841 | [11 empty] | 20 | [6 empty] | 20
|  |  | 234520 | 50 | 0.7308 | 0.7077 | [11 empty] | 35 | [6 empty] | 12.5
|  |  | 234521 | 95 | 0.2352 | 0.5733 | [11 empty] | 22.5
2001-08-28 | 9:19 | Pandalus | 234525 | 1 | 2.0208 | 0.8841 | 74.9794 | 64.889 | 53.6224 | 37.8148 | 240 | 284.4 | [5 empty] | 5.5 | [6 empty] | 5.5
|  |  | 234526 | 10 | 1.2125 | 0.77675 | [11 empty] | 12 | [6 empty] | 12
|  |  | 234527 | 25 | 1.0357 | 0.79569 | [11 empty] | 20 | [6 empty] | 20
|  |  | 234528 | 50 | 0.5796 | 0.6174 | [11 empty] | 35 | [6 empty] | 12.5
|  |  | 234529 | 95 | 0.3696 | 0.5859 | [11 empty] | 22.5
2001-09-13 | 13:23 | Pandalus | 234533 | 1 | 4.6354 | 2.3576 | 153.5239 | 104.4733 | 127.9643 | 74.4263 | 256 | [6 empty] | 5.5 | [6 empty] | 5.5
|  |  | 234534 | 10 | 4.5554 | 2.2378 | [11 empty] | 12 | [6 empty] | 12
|  |  | 234535 | 25 | 1.8692 | 1.2251 | [11 empty] | 20 | [6 empty] | 20
|  |  | 234536 | 50 | 0.83358 | 0.80832 | [11 empty] | 35 | [6 empty] | 12.5
|  |  | 234537 | 95 | 0.3024 | 0.5271 | [11 empty] | 22.5
2001-10-02 | 13:25 | Pandalus | 234544 | 1 | 1.2119 | 0.53719 | 85.8761 | 52.3897 | 54.5993 | 29.4015 | 275 | 268.7 | [5 empty] | 5.5 | [6 empty] | 5.5
|  |  | 234545 | 10 | 1.2297 | 0.61418 | [11 empty] | 12 | [6 empty] | 12
|  |  | 234546 | 25 | 1.0574 | 0.59198 | [11 empty] | 20 | [6 empty] | 20
|  |  | 234547 | 50 | 0.96236 | 0.57898 | [11 empty] | 35 | [6 empty] | 12.5
|  |  | 234548 | 95 | 0.42772 | 0.44272 | [11 empty] | 22.5
2001-10-16 | 13:10 | Pandalus | 234549 | 1 | 1.6752 | 0.73139 | 83.7078 | 52.0322 | 59.1141 | 36.2359 | 289 | [6 empty] | 5.5 | [6 empty] | 5.5
|  |  | 234550 | 10 | 1.1584 | 0.77457 | [11 empty] | 12 | [6 empty] | 12
|  |  | 234551 | 25 | 1.1168 | 0.70714 | [11 empty] | 20 | [6 empty] | 20
|  |  | 234552 | 50 | 1.0931 | 0.70206 | [11 empty] | 35 | [6 empty] | 12.5
|  |  | 234553 | 95 | [13 empty] | 22.5
2001-10-29 | 14:08 | Pandalus | 234557 | 1 | 1.1049 | 0.41187 | 62.6071 | 33.9787 | 45.071 | 18.3861 | 304 | [6 empty] | 5.5 | [6 empty] | 5.5
|  |  | 234558 | 10 | 0.9089 | 0.348 | [11 empty] | 12 | [6 empty] | 12
|  |  | 234559 | 25 | 0.83761 | 0.35472 | [11 empty] | 20 | [6 empty] | 20
|  |  | 234560 | 50 | 0.64158 | 0.29085 | [11 empty] | 35 | [6 empty] | 12.5
|  |  | 234561 | 95 | 0.28514 | 0.45614 | [11 empty] | 22.5
2001-11-14 | 14:30 | Pandalus | CTD ONLY | 1 | [6 empty] | 318 | [6 empty] | 5.5 | [6 empty] | 5.5
|  |  |  | 10 | [13 empty] | 12 | [6 empty] | 12
|  |  |  | 25 | [13 empty] | 20 | [6 empty] | 20
|  |  |  | 50 | [13 empty] | 35 | [6 empty] | 12.5
|  |  |  | 95 | [13 empty] | 22.5
2001-11-29 | 14:15 | Pandalus | 234568 | 1 | 0.55247 | 0.18398 | 41.7559 | 17.1713 | 27.0977 | 9.0208 | 334 | [6 empty] | 5.5 | [6 empty] | 5.5
|  |  | 234569 | 10 | 0.53465 | 0.20213 | [11 empty] | 12 | [6 empty] | 12
|  |  | 234570 | 25 | 0.57029 | 0.14388 | [11 empty] | 20 | [6 empty] | 20
|  |  | 234571 | 50 | 0.499 | 0.21646 | [11 empty] | 35 | [6 empty] | 12.5
|  |  | 234572 | 95 | 0.29981 | 0.19977 | [11 empty] | 22.5

## 2001669_biolsusm_edited
BOTTLE_ID | LAT | LONG | SOUNDING1 | Z | CHL | PHAEO | NO3 | SIO3 | PO4 | MEAN_%O2 | CALC_O2ML | CALC_O2uM | CTD_TEMP | CTD_SAL | CTD_O2 | CTD_FLUOR | CTD_PAR | CTD_SIGMAT | SAL_SAL
171129 | 44.93 | -66.85 |  | 1 | 0.5502 | 0.2583 | 7.543 | 6.609 | 0.9185
171130 | 44.93 | -66.85 |  | 10 | 0.4221 | 0.20003 | 7.182 | 6.446 | 0.8365
171131 | 44.93 | -66.85 |  | 25 | 0.4221 | 0.20002 | 7.89 | 7.006 | 0.911
171132 | 44.93 | -66.85 |  | 50 | 0.4158 | 0.2457 | 7.5565 | 6.509 | 0.868
171133 | 44.93 | -66.85 |  | 95 | 0.378 | 0.22837 | 8.3455 | 6.867 | 0.93
171134 | 44.93 | -66.85 |  | 1 | 0.4662 | 0.3213 | 8.646 | 7.529 | 0.9435 |  |  | 334.38
171135 | 44.93 | -66.85 |  | 10 | 0.3906 | 0.3024 | 7.905 | 7.3945 | 0.94
171136 | 44.93 | -66.85 |  | 25 | 0.3465 | 0.252 | 6.8395 | 5.5655 | 0.814
171137 | 44.93 | -66.85 |  | 50 | 0.6426 | 0.31027 | 7.8745 | 7.2335 | 0.92 |  |  | 353.13
171138 | 44.93 | -66.85 |  | 95 | 0.3213 | 0.30082 | 8.6525 | 7.5025 | 0.9365
171142 | 44.93 | -66.85 |  | 1 | 0.4536 | 0.1764 | 8.829 | 7.924 | 0.9655 |  |  | 334.38
171143 | 44.93 | -66.85 |  | 10 | 0.3612 | 0.19005 | 8.713 | 7.728 | 0.978
171144 | 44.93 | -66.85 |  | 25 | 0.3906 | 0.19215 | 8.9035 | 7.8375 | 0.9835
171145 | 44.93 | -66.85 |  | 50 | 0.3654 | 0.18585 | 8.0325 | 7.3085 | 0.9145 |  |  | 331.25
171146 | 44.93 | -66.85 |  | 95 | 0.3339 | 0.17797 | 6.7465 | 6.6975 | 0.8335
171150 | 44.93 | -66.85 |  | 1 | 0.4536 | 0.3024 | 8.3545 | 6.851 | 0.9165
171151 | 44.93 | -66.85 |  | 10 | 0.3843 | 0.33233 | 8.8055 | 7.3005 | 0.9455
171152 | 44.93 | -66.85 |  | 25 | 0.3654 | 0.2961 | 8.6 | 7.052 | 0.9275
171153 | 44.93 | -66.85 |  | 50 | 0.3717 | 0.2898 | 7.6425 | 6.5535 | 0.8845
171154 | 44.93 | -66.85 |  | 95 | 0.3591 | 0.29452 | 7.6795 | 6.9155 | 0.9035
171158 | 44.93 | -66.85 |  | 1 | 0.5166 | 0.25515 | 8.986 | 7.9585 | 1.0205 |  |  | 350
171159 | 44.93 | -66.85 |  | 10 | 0.4725 | 0.252 | 8.8795 | 8.0005 | 0.985
171160 | 44.93 | -66.85 |  | 25 | 0.4473 | 0.2457 | 8.4415 | 7.81 | 0.9795
171161 | 44.93 | -66.85 |  | 50 | 0.4536 | 0.2394 | 8.4005 | 8.075 | 0.993 |  |  | 312.5
171162 | 44.93 | -66.85 |  | 95 | 0.3969 | 0.22522 | 8.778 | 7.479 | 0.9625
171166 | 44.93 | -66.85 |  | 1 | 1.2693 | 0.15156 | [5 empty] | 359.38
171167 | 44.93 | -66.85 |  | 10 | 1.1367 | 0.16577
171168 | 44.93 | -66.85 |  | 25 | 1.1367 | 0.18945
171169 | 44.93 | -66.85 |  | 50 | 1.023 | 0.16103
171170 | 44.93 | -66.85 |  | 95 | 0.60624 | 0.1042 | [5 empty] | 334.38
171174 | 44.93 | -66.85 |  | 1 | 1.5345 | 0.24155 | 6.795 | 6.751 | 0.8325 |  |  | 387.5
171175 | 44.93 | -66.85 |  | 10 | 1.6861 | 0.37416 | 7.1245 | 6.8615 | 0.8195
171176 | 44.93 | -66.85 |  | 25 | 1.4398 | 0.24155 | 7.8685 | 7.492 | 0.8795
171177 | 44.93 | -66.85 |  | 50 | 1.1367 | 0.21313 | 8.424 | 7.813 | 0.929
171178 | 44.93 | -66.85 |  | 95 | 0.83358 | 0.18471 | 8.8225 | 8.4155 | 0.9655 |  |  | 350
171182 | 44.93 | -66.85 |  | 1 | 2.8172 | 0.32967 | 4.42 | 6.111 | 0.701
171183 | 44.93 | -66.85 |  | 10 | 2.7972 | 0.44955 | 4.6005 | 6.1235 | 0.6425
171184 | 44.93 | -66.85 |  | 25 | 2.997 | 0.52447 | 5.279 | 6.6135 | 0.715
171185 | 44.93 | -66.85 |  | 50 | 2.8172 | 0.32967 | 5.5245 | 6.766 | 0.7335
171186 | 44.93 | -66.85 |  | 95 | 0.77675 | 0.28891 | 8.3255 | 8.3515 | 0.9255
171190 | 44.93 | -66.85 |  | 1 | 1.7051 | 0.49731 | 5.7325 | 6.3715 | 0.7405
171191 | 44.93 | -66.85 |  | 10 | 1.8566 | 0.72465 | 5.7035 | 6.398 | 0.7505
171192 | 44.93 | -66.85 |  | 25 | 1.4777 | 0.62203 | 5.747 | 6.438 | 0.748
171193 | 44.93 | -66.85 |  | 50 | 1.1556 | 0.47836 | 5.5815 | 6.3655 | 0.7205
171194 | 44.93 | -66.85 |  | 95 | 0.3906 | 0.45202 | 6.5735 | 5.534 | 0.8635
171102 | 44.93 | -66.85 |  | 1 | 1.844 | 0.7136 | 4.427 | 4.624 | 0.7445
171103 | 44.93 | -66.85 |  | 10 | 1.6672 | 0.70096 | 4.5445 | 4.425 | 0.7255
171104 | 44.93 | -66.85 |  | 25 | 1.7177 | 0.65044 | 5.4015 | 4.6485 | 0.7865
171105 | 44.93 | -66.85 |  | 50 | 1.6293 | 0.62045 | 5.724 | 4.9705 | 0.8205
171106 | 44.93 | -66.85 |  | 95 | 1.0862 | 0.80832 | 6.897 | 5.8135 | 0.9655
171110 | 44.93 | -66.85 |  | 1 | 1.2883 | 0.62992 | 3.823 | 2.6705 | 0.71
171111 | 44.93 | -66.85 |  | 10 | 1.1935 | 0.67728 | 3.6625 | 2.5135 | 0.6595
171112 | 44.93 | -66.85 |  | 25 | 0.85252 | 0.47362 | 4.43 | 2.935 | 0.7545
171113 | 44.93 | -66.85 |  | 50 | 0.81463 | 0.48783 | 4.475 | 2.933 | 0.748
171114 | 44.93 | -66.85 |  | 95 | 0.2772 | 0.53392 | 4.872 | 3.806 | 0.7755
171118 | 44.93 | -66.85 |  | 1 | 2.1597 | 0.84779 | [5 empty] | 334.4
171119 | 44.93 | -66.85 |  | 10 | 1.2756 | 0.76096
171120 | 44.93 | -66.85 |  | 25 | 0.90936 | 0.77201
171121 | 44.93 | -66.85 |  | 50 | 0.7578 | 0.7578 | [5 empty] | 296.9
171122 | 44.93 | -66.85 |  | 95 | 0.35996 | 0.72938
234501 | 44.93 | -66.85 |  | 1 | 1.5156 | 1.0104
234502 | 44.93 | -66.85 |  | 10 | 1.2883 | 0.89041
234503 | 44.93 | -66.85 |  | 25 | 1.1872 | 0.99146
234504 | 44.93 | -66.85 |  | 50 | 0.8841 | 0.69465
234505 | 44.93 | -66.85 |  | 95
234509 | 44.93 | -66.85 |  | 1 | 2.0966 | 0.83989 | [5 empty] | 293.7
234510 | 44.93 | -66.85 |  | 10 | 1.1367 | 0.69465
234511 | 44.93 | -66.85 |  | 25 | 1.3135 | 0.6757
234512 | 44.93 | -66.85 |  | 50 | 0.7812 | 0.5838
234513 | 44.93 | -66.85 |  | 95 | 0.2352 | 0.4578
234517 | 44.93 | -66.85 |  | 1 | 3.1169 | 0.77922 | [5 empty] | 284.1
234518 | 44.93 | -66.85 |  | 10 | 1.5661 | 0.95988
234519 | 44.93 | -66.85 |  | 25 | 1.263 | 0.8841
234520 | 44.93 | -66.85 |  | 50 | 0.7308 | 0.7077
234521 | 44.93 | -66.85 |  | 95 | 0.2352 | 0.5733
234525 | 44.93 | -66.85 |  | 1 | 2.0208 | 0.8841 | [5 empty] | 284.4
234526 | 44.93 | -66.85 |  | 10 | 1.2125 | 0.77675
234527 | 44.93 | -66.85 |  | 25 | 1.0357 | 0.79569
234528 | 44.93 | -66.85 |  | 50 | 0.5796 | 0.6174
234529 | 44.93 | -66.85 |  | 95 | 0.3696 | 0.5859
234533 | 44.93 | -66.85 |  | 1 | 4.6354 | 2.3576
234534 | 44.93 | -66.85 |  | 10 | 4.5554 | 2.2378
234535 | 44.93 | -66.85 |  | 25 | 1.8692 | 1.2251
234536 | 44.93 | -66.85 |  | 50 | 0.83358 | 0.80832
234537 | 44.93 | -66.85 |  | 95 | 0.3024 | 0.5271
234544 | 44.93 | -66.85 |  | 1 | 1.2119 | 0.53719 | [5 empty] | 268.7
234545 | 44.93 | -66.85 |  | 10 | 1.2297 | 0.61418
234546 | 44.93 | -66.85 |  | 25 | 1.0574 | 0.59198
234547 | 44.93 | -66.85 |  | 50 | 0.96236 | 0.57898
234548 | 44.93 | -66.85 |  | 95 | 0.42772 | 0.44272
234549 | 44.93 | -66.85 |  | 1 | 1.6752 | 0.73139
234550 | 44.93 | -66.85 |  | 10 | 1.1584 | 0.77457
234551 | 44.93 | -66.85 |  | 25 | 1.1168 | 0.70714
234552 | 44.93 | -66.85 |  | 50 | 1.0931 | 0.70206
234553 | 44.93 | -66.85 |  | 95
234557 | 44.93 | -66.85 |  | 1 | 1.1049 | 0.41187
234558 | 44.93 | -66.85 |  | 10 | 0.9089 | 0.348
234559 | 44.93 | -66.85 |  | 25 | 0.83761 | 0.35472
234560 | 44.93 | -66.85 |  | 50 | 0.64158 | 0.29085
234561 | 44.93 | -66.85 |  | 95 | 0.28514 | 0.45614
234568 | 44.93 | -66.85 |  | 1 | 0.55247 | 0.18398
234569 | 44.93 | -66.85 |  | 10 | 0.53465 | 0.20213
234570 | 44.93 | -66.85 |  | 25 | 0.57029 | 0.14388
234571 | 44.93 | -66.85 |  | 50 | 0.499 | 0.21646
234572 | 44.93 | -66.85 |  | 95 | 0.29981 | 0.19977

## 2001669_26-jul-02_original
FIXED STATION PRINCE 5 CHL RESULTS 2001 | [17 empty] | Nutrient | [6 empty] | Nutrient
EXTRACTED CHLOROPHYLL | [11 empty] | Orion Meter | [5 empty] | Integrating |  | Column |  |  |  |  | Integrating |  | Column
LATITUDE: 44 56.00 | [13 empty] | Discrete |  |  |  | Depth |  | Range |  |  | Column |  | Depth |  | Range |  |  | 0 - 50 M
LONGITUDE: 66 51.00 | [6 empty] | COLUMN |  | 0 - 50m |  |  | Oxygen |  | Nutrients |  |  |  | Range |  | Values |  |  | Integrated |  | Range |  | Values |  |  | Integrated
DATE | TIME | VESSEL | ID | DEPTH | CHL | PHAEO | INT.CHL | PHAEO | INT.CHL | PHAEO | J. DAY | uMol/l | Nitrate | Silicate | Phosphate | Ammonia | Nitrite |  | N | S | P | N | S | P |  | N | S | P | N | S | P
2001-01-02 | 15:38 | Pandalus | 171129 | 1 | 0.5502 | 0.2583 | 39.5913 | 21.5594 | 21.7308 | 10.8927 | 2 |  | 7.543 | 6.609 | 0.9185 | 4.183 | 0.2305 | 5.5 | 41.4865 | 36.3495 | 5.0518 | 737.7217 | 636.144 | 84.6148 | 5.5 | 41.4865 | 36.3495 | 5.0518 | 379.9267 | 335.184 | 44.1598
|  |  | 171130 | 10 | 0.4221 | 0.20003 | [6 empty] | 7.182 | 6.446 | 0.8365 | 1.021 | 0.234 | 12 | 86.184 | 77.352 | 10.038 |  |  |  | 12 | 86.184 | 77.352 | 10.038
|  |  | 171131 | 25 | 0.4221 | 0.20002 | [6 empty] | 7.89 | 7.006 | 0.911 | 0.742 | 0.2425 | 20 | 157.8 | 140.12 | 18.22 |  |  |  | 20 | 157.8 | 140.12 | 18.22
|  |  | 171132 | 50 | 0.4158 | 0.2457 | [6 empty] | 7.5565 | 6.509 | 0.868 | 1.165 | 0.2415 | 35 | 264.4775 | 227.815 | 30.38 |  |  |  | 12.5 | 94.4562 | 81.3625 | 10.85
|  |  | 171133 | 95 | 0.378 | 0.22837 | [6 empty] | 8.3455 | 6.867 | 0.93 | 1.328 | 0.263 | 22.5 | 187.7738 | 154.5075 | 20.925
2001-01-15 | 14:06 | Pandalus | 171134 | 1 | 0.4662 | 0.3213 | 43.9016 | 28.0641 | 22.2138 | 14.3144 | 15 | 334.38 | 8.646 | 7.529 | 0.9435 | 1.1005 | 0.276 | 5.5 | 47.553 | 41.4095 | 5.1893 | 749.4918 | 663.4322 | 86.0205 | 5.5 | 47.553 | 41.4095 | 5.1893 | 377.6342 | 331.8723 | 44.2493
|  |  | 171135 | 10 | 0.3906 | 0.3024 | [6 empty] | 7.905 | 7.3945 | 0.94 | 0.9215 | 0.2715 | 12 | 94.86 | 88.734 | 11.28 |  |  |  | 12 | 94.86 | 88.734 | 11.28
|  |  | 171136 | 25 | 0.3465 | 0.252 | [6 empty] | 6.8395 | 5.5655 | 0.814 | 1.368 | 0.2395 | 20 | 136.79 | 111.31 | 16.28 |  |  |  | 20 | 136.79 | 111.31 | 16.28
|  |  | 171137 | 50 | 0.6426 | 0.31027 | [5 empty] | 353.13 | 7.8745 | 7.2335 | 0.92 | 2.5955 | 0.2675 | 35 | 275.6075 | 253.1725 | 32.2 |  |  |  | 12.5 | 98.4313 | 90.4188 | 11.5
|  |  | 171138 | 95 | 0.3213 | 0.30082 | [6 empty] | 8.6525 | 7.5025 | 0.9365 | 0.708 | 0.254 | 22.5 | 194.6813 | 168.8063 | 21.0712
2001-01-29 | 14:25 | Pandalus | 171142 | 1 | 0.4536 | 0.1764 | 34.9429 | 17.603 | 19.2087 | 9.4169 | 29 | 334.38 | 8.829 | 7.924 | 0.9655 | 2.8415 | 0.288 | 5.5 | 48.5595 | 43.582 | 5.3102 | 764.1193 | 699.5593 | 87.4775 | 5.5 | 48.5595 | 43.582 | 5.3102 | 431.5918 | 384.4242 | 48.1475
|  |  | 171143 | 10 | 0.3612 | 0.19005 | [6 empty] | 8.713 | 7.728 | 0.978 | 0.892 | 0.2985 | 12 | 104.556 | 92.736 | 11.736 |  |  |  | 12 | 104.556 | 92.736 | 11.736
|  |  | 171144 | 25 | 0.3906 | 0.19215 | [6 empty] | 8.9035 | 7.8375 | 0.9835 | 1.5055 | 0.2915 | 20 | 178.07 | 156.75 | 19.67 |  |  |  | 20 | 178.07 | 156.75 | 19.67
|  |  | 171145 | 50 | 0.3654 | 0.18585 | [5 empty] | 331.25 | 8.0325 | 7.3085 | 0.9145 | 2.1965 | 0.2775 | 35 | 281.1375 | 255.7975 | 32.0075 |  |  |  | 12.5 | 100.4062 | 91.3563 | 11.4313
|  |  | 171146 | 95 | 0.3339 | 0.17797 | [6 empty] | 6.7465 | 6.6975 | 0.8335 | 0.971 | 0.2525 | 22.5 | 151.7962 | 150.6937 | 18.7538
2001-02-13 | 14:10 | Pandalus | 171150 | 1 | 0.4536 | 0.3024 | 35.5036 | 28.3429 | 19.0606 | 15.1956 | 44 |  | 8.3545 | 6.851 | 0.9165 | 0.989 | 0.232 | 5.5 | 45.9498 | 37.6805 | 5.0408 | 763.892 | 651.2977 | 86.223 | 5.5 | 45.9498 | 37.6805 | 5.0408 | 419.147 | 348.2452 | 45.993
|  |  | 171151 | 10 | 0.3843 | 0.33233 | [6 empty] | 8.8055 | 7.3005 | 0.9455 | 1.7765 | 0.2245 | 12 | 105.666 | 87.606 | 11.346 |  |  |  | 12 | 105.666 | 87.606 | 11.346
|  |  | 171152 | 25 | 0.3654 | 0.2961 | [6 empty] | 8.6 | 7.052 | 0.9275 | 1.2855 | 0.2425 | 20 | 172 | 141.04 | 18.55 |  |  |  | 20 | 172 | 141.04 | 18.55
|  |  | 171153 | 50 | 0.3717 | 0.2898 | [6 empty] | 7.6425 | 6.5535 | 0.8845 | 1.9115 | 0.257 | 35 | 267.4875 | 229.3725 | 30.9575 |  |  |  | 12.5 | 95.5312 | 81.9188 | 11.0563
|  |  | 171154 | 95 | 0.3591 | 0.29452 | [6 empty] | 7.6795 | 6.9155 | 0.9035 | 1.622 | 0.2365 | 22.5 | 172.7887 | 155.5987 | 20.3287
2001-03-01 | 14:15 | Pandalus | 171158 | 1 | 0.5166 | 0.25515 | 42.2636 | 22.7879 | 23.1273 | 12.3338 | 60 | 350 | 8.986 | 7.9585 | 1.0205 | 5.3845 | 0.27 | 5.5 | 49.423 | 43.7717 | 5.6128 | 816.3295 | 746.8803 | 93.434 | 5.5 | 49.423 | 43.7717 | 5.6128 | 429.8133 | 396.9152 | 49.4353
|  |  | 171159 | 10 | 0.4725 | 0.252 | [6 empty] | 8.8795 | 8.0005 | 0.985 | 2.2115 | 0.281 | 12 | 106.554 | 96.006 | 11.82 |  |  |  | 12 | 106.554 | 96.006 | 11.82
|  |  | 171160 | 25 | 0.4473 | 0.2457 | [6 empty] | 8.4415 | 7.81 | 0.9795 | 2.0255 | 0.2665 | 20 | 168.83 | 156.2 | 19.59 |  |  |  | 20 | 168.83 | 156.2 | 19.59
|  |  | 171161 | 50 | 0.4536 | 0.2394 | [5 empty] | 312.5 | 8.4005 | 8.075 | 0.993 | 3.202 | 0.26 | 35 | 294.0175 | 282.625 | 34.755 |  |  |  | 12.5 | 105.0062 | 100.9375 | 12.4125
|  |  | 171162 | 95 | 0.3969 | 0.22522 | [6 empty] | 8.778 | 7.479 | 0.9625 | 2.8985 | 0.2485 | 22.5 | 197.505 | 168.2775 | 21.6562
2001-03-20 | 13:55 | Pandalus | 171166 | 1 | 1.2693 | 0.15156 | 92.8021 | 14.5924 | 56.1435 | 8.6247 | 79 | 359.38 | [5 empty] | 5.5 | 0 | 0 | 0 | 0 | 0 | 0 | 5.5 | 0 | 0 | 0 | 0 | 0 | 0
|  |  | 171167 | 10 | 1.1367 | 0.16577 | [11 empty] | 12 | 0 | 0 | 0 |  |  |  | 12 | 0 | 0 | 0
|  |  | 171168 | 25 | 1.1367 | 0.18945 | [11 empty] | 20 | 0 | 0 | 0 |  |  |  | 20 | 0 | 0 | 0
|  |  | 171169 | 50 | 1.023 | 0.16103 | [11 empty] | 35 | 0 | 0 | 0 |  |  |  | 12.5 | 0 | 0 | 0
|  |  | 171170 | 95 | 0.60624 | 0.1042 | [5 empty] | 334.38 | [5 empty] | 22.5 | 0 | 0 | 0
2001-03-29 | 14:45 | Pandalus | 171174 | 1 | 1.5345 | 0.24155 | 116.0097 | 22.2651 | 71.6784 | 13.3136 | 88 | 387.5 | 6.795 | 6.751 | 0.8325 | 3.451 | 0.1255 | 5.5 | 37.3725 | 37.1305 | 4.5788 | 773.5827 | 732.1123 | 86.2415 | 5.5 | 37.3725 | 37.1305 | 4.5788 | 385.5365 | 366.971 | 43.6153
|  |  | 171175 | 10 | 1.6861 | 0.37416 | [6 empty] | 7.1245 | 6.8615 | 0.8195 | 1.506 | 0.1185 | 12 | 85.494 | 82.338 | 9.834 |  |  |  | 12 | 85.494 | 82.338 | 9.834
|  |  | 171176 | 25 | 1.4398 | 0.24155 | [6 empty] | 7.8685 | 7.492 | 0.8795 | 1.511 | 0.141 | 20 | 157.37 | 149.84 | 17.59 |  |  |  | 20 | 157.37 | 149.84 | 17.59
|  |  | 171177 | 50 | 1.1367 | 0.21313 | [6 empty] | 8.424 | 7.813 | 0.929 | 1.0205 | 0.127 | 35 | 294.84 | 273.455 | 32.515 |  |  |  | 12.5 | 105.3 | 97.6625 | 11.6125
|  |  | 171178 | 95 | 0.83358 | 0.18471 | [5 empty] | 350 | 8.8225 | 8.4155 | 0.9655 | 1.1875 | 0.122 | 22.5 | 198.5062 | 189.3487 | 21.7237
2001-05-02 | 11:00 | Pandalus | 171182 | 1 | 2.8172 | 0.32967 | 225.079 | 35.7362 | 144.2156 | 21.8182 | 122 |  | 4.42 | 6.111 | 0.701 | 2.228 | 0.1335 | 5.5 | 24.31 | 33.6105 | 3.8555 | 565.7772 | 664.0812 | 72.3618 | 5.5 | 24.31 | 33.6105 | 3.8555 | 254.1522 | 323.9375 | 35.0343
No CTD |  |  | 171183 | 10 | 2.7972 | 0.44955 | [6 empty] | 4.6005 | 6.1235 | 0.6425 | 1.036 | 0.1165 | 12 | 55.206 | 73.482 | 7.71 |  |  |  | 12 | 55.206 | 73.482 | 7.71
|  |  | 171184 | 25 | 2.997 | 0.52447 | [6 empty] | 5.279 | 6.6135 | 0.715 | 1.0745 | 0.13 | 20 | 105.58 | 132.27 | 14.3 |  |  |  | 20 | 105.58 | 132.27 | 14.3
|  |  | 171185 | 50 | 2.8172 | 0.32967 | [6 empty] | 5.5245 | 6.766 | 0.7335 | 1.098 | 0.13 | 35 | 193.3575 | 236.81 | 25.6725 |  |  |  | 12.5 | 69.0563 | 84.575 | 9.1687
|  |  | 171186 | 95 | 0.77675 | 0.28891 | [6 empty] | 8.3255 | 8.3515 | 0.9255 | 1.0285 | 0.1575 | 22.5 | 187.3237 | 187.9087 | 20.8238
2001-05-18 | 13:13 | Pandalus | 171190 | 1 | 1.7051 | 0.49731 | 110.4474 | 50.7847 | 75.6569 | 29.851 | 138 |  | 5.7325 | 6.3715 | 0.7405 | 2.2 | 0.1295 | 5.5 | 31.5287 | 35.0433 | 4.0727 | 558.167 | 587.8868 | 72.685 | 5.5 | 31.5287 | 35.0433 | 4.0727 | 284.6795 | 320.148 | 37.045
|  |  | 171191 | 10 | 1.8566 | 0.72465 | [6 empty] | 5.7035 | 6.398 | 0.7505 | 1.5235 | 0.134 | 12 | 68.442 | 76.776 | 9.006 |  |  |  | 12 | 68.442 | 76.776 | 9.006
|  |  | 171192 | 25 | 1.4777 | 0.62203 | [6 empty] | 5.747 | 6.438 | 0.748 | 1.586 | 0.1435 | 20 | 114.94 | 128.76 | 14.96 |  |  |  | 20 | 114.94 | 128.76 | 14.96
|  |  | 171193 | 50 | 1.1556 | 0.47836 | [6 empty] | 5.5815 | 6.3655 | 0.7205 | 1.477 | 0.1275 | 35 | 195.3525 | 222.7925 | 25.2175 |  |  |  | 12.5 | 69.7687 | 79.5687 | 9.0062
|  |  | 171194 | 95 | 0.3906 | 0.45202 | [6 empty] | 6.5735 | 5.534 | 0.8635 | 1.8355 | 0.1495 | 22.5 | 147.9038 | 124.515 | 19.4288
2001-05-30 | 13:15 | Pandalus | 171102 | 1 | 1.844 | 0.7136 | 145.9649 | 65.2482 | 84.8673 | 33.1009 | 151 |  | 4.427 | 4.624 | 0.7445 | 1.719 | 0.1355 | 5.5 | 24.3485 | 25.432 | 4.0947 | 542.435 | 476.2733 | 78.972 | 5.5 | 24.3485 | 25.432 | 4.0947 | 258.4625 | 233.6333 | 38.787
|  |  | 171103 | 10 | 1.6672 | 0.70096 | [6 empty] | 4.5445 | 4.425 | 0.7255 | 2.2225 | 0.193 | 12 | 54.534 | 53.1 | 8.706 |  |  |  | 12 | 54.534 | 53.1 | 8.706
|  |  | 171104 | 25 | 1.7177 | 0.65044 | [6 empty] | 5.4015 | 4.6485 | 0.7865 | 1.9095 | 0.175 | 20 | 108.03 | 92.97 | 15.73 |  |  |  | 20 | 108.03 | 92.97 | 15.73
|  |  | 171105 | 50 | 1.6293 | 0.62045 | [6 empty] | 5.724 | 4.9705 | 0.8205 | 2.011 | 0.175 | 35 | 200.34 | 173.9675 | 28.7175 |  |  |  | 12.5 | 71.55 | 62.1313 | 10.2562
|  |  | 171106 | 95 | 1.0862 | 0.80832 | [6 empty] | 6.897 | 5.8135 | 0.9655 | 1.892 | 0.184 | 22.5 | 155.1825 | 130.8038 | 21.7237
2001-06-12 | 13:06 | Pandalus | 171110 | 1 | 1.2883 | 0.62992 | 73.2076 | 50.152 | 48.6413 | 27.1624 | 163 |  | 3.823 | 2.6705 | 0.71 | 2.298 | 0.173 | 5.5 | 21.0265 | 14.6877 | 3.905 | 419.8215 | 291.8397 | 70.5378 | 5.5 | 21.0265 | 14.6877 | 3.905 | 209.514 | 140.2122 | 36.259
|  |  | 171111 | 10 | 1.1935 | 0.67728 | [6 empty] | 3.6625 | 2.5135 | 0.6595 | 1.8445 | 0.1585 | 12 | 43.95 | 30.162 | 7.914 |  |  |  | 12 | 43.95 | 30.162 | 7.914
|  |  | 171112 | 25 | 0.85252 | 0.47362 | [6 empty] | 4.43 | 2.935 | 0.7545 | 1.828 | 0.1705 | 20 | 88.6 | 58.7 | 15.09 |  |  |  | 20 | 88.6 | 58.7 | 15.09
|  |  | 171113 | 50 | 0.81463 | 0.48783 | [6 empty] | 4.475 | 2.933 | 0.748 | 1.8935 | 0.1755 | 35 | 156.625 | 102.655 | 26.18 |  |  |  | 12.5 | 55.9375 | 36.6625 | 9.35
|  |  | 171114 | 95 | 0.2772 | 0.53392 | [6 empty] | 4.872 | 3.806 | 0.7755 | 2.297 | 0.19 | 22.5 | 109.62 | 85.635 | 17.4488
2001-06-26 | 13:00 | Pandalus | 171118 | 1 | 2.1597 | 0.84779 | 79.9953 | 72.1686 | 54.8458 | 38.707 | 177 | 334.4 | [5 empty] | 5.5 |  |  |  | 0 | 0 | 0 | 5.5 | 0 | 0 | 0 | 0 | 0 | 0
|  |  | 171119 | 10 | 1.2756 | 0.76096 | [11 empty] | 12 | [6 empty] | 12 | 0 | 0 | 0
|  |  | 171120 | 25 | 0.90936 | 0.77201 | [11 empty] | 20 | [6 empty] | 20 | 0 | 0 | 0
|  |  | 171121 | 50 | 0.7578 | 0.7578 | [5 empty] | 296.9 | [5 empty] | 35 | [6 empty] | 12.5 | 0 | 0 | 0
|  |  | 171122 | 95 | 0.35996 | 0.72938 | [11 empty] | 22.5
2001-07-13 | 13:35 | Pandalus | 234501 | 1 | 1.5156 | 1.0104 | 83.7748 | 70.6845 | 58.5906 | 44.7544 | 194 |  | 2.6795 | 2.811 | 0.6325 | 2.6765 | 0.176 | 5.5 | 14.7372 | 15.4605 | 3.4787 | 262.9717 | 239.647 | 48.2863 | 5.5 | 14.7372 | 15.4605 | 3.4787 | 169.293 | 157.5333 | 32.48
|  |  | 234502 | 10 | 1.2883 | 0.89041 | [6 empty] | 3.366 | 3.192 | 0.6675 | 2.527 | 0.232 | 12 | 40.392 | 38.304 | 8.01 |  |  |  | 12 | 40.392 | 38.304 | 8.01
|  |  | 234503 | 25 | 1.1872 | 0.99146 | [6 empty] | 3.106 | 2.9075 | 0.6105 | 4.0385 | 0.2035 | 20 | 62.12 | 58.15 | 12.21 |  |  |  | 20 | 62.12 | 58.15 | 12.21
|  |  | 234504 | 50 | 0.8841 | 0.69465 | [6 empty] | 4.1635 | 3.6495 | 0.7025 | 2.3215 | 0.207 | 35 | 145.7225 | 127.7325 | 24.5875 |  |  |  | 12.5 | 52.0438 | 45.6187 | 8.7812
|  |  |  | 95 | [8 empty] | #N/A | #N/A | #N/A | #N/A | #N/A | 22.5
2001-07-31 | 11:32 | Pandalus | 234509 | 1 | 2.0966 | 0.83989 | 84.076 | 57.2028 | 61.207 | 33.7668 | 212 | 293.7 | 3.578 | 4.5275 | 0.69 | 2.015 | 0.186 | 5.5 | 19.679 | 24.9013 | 3.795 | 494.6257 | 511.2083 | 71.5532 | 5.5 | 19.679 | 24.9013 | 3.795 | 226.7632 | 250.782 | 35.9695
|  |  | 234510 | 10 | 1.1367 | 0.69465 | [6 empty] | 4.524 | 4.9335 | 0.6935 | 1.406 | 0.205 | 12 | 54.288 | 59.202 | 8.322 |  |  |  | 12 | 54.288 | 59.202 | 8.322
|  |  | 234511 | 25 | 1.3135 | 0.6757 | [6 empty] | 4.6595 | 5.108 | 0.727 | 4.4655 | 0.237 | 20 | 93.19 | 102.16 | 14.54 |  |  |  | 20 | 93.19 | 102.16 | 14.54
|  |  | 234512 | 50 | 0.7812 | 0.5838 | [6 empty] | 4.7685 | 5.1615 | 0.745 | 2.751 | 0.2185 | 35 | 166.8975 | 180.6525 | 26.075 |  |  |  | 12.5 | 59.6063 | 64.5187 | 9.3125
|  |  | 234513 | 95 | 0.2352 | 0.4578 | [6 empty] | 7.1365 | 6.413 | 0.8365 | 0.846 | 0.1895 | 22.5 | 160.5712 | 144.2925 | 18.8212
2001-08-14 | 13:22 | Pandalus | 234517 | 1 | 3.1169 | 0.77922 | 92.0663 | 71.155 | 70.3313 | 42.3325 | 226 | 284.1 | 3.175 | 4.6505 | 0.725 | 1.271 | 0.245 | 5.5 | 17.4625 | 25.5778 | 3.9875 | 563.0947 | 585.3515 | 78.8355 | 5.5 | 17.4625 | 25.5778 | 3.9875 | 231.7147 | 282.8615 | 39.1005
|  |  | 234518 | 10 | 1.5661 | 0.95988 | [6 empty] | 3.688 | 6.08 | 0.7015 | 1.564 | 0.246 | 12 | 44.256 | 72.96 | 8.418 |  |  |  | 12 | 44.256 | 72.96 | 8.418
|  |  | 234519 | 25 | 1.263 | 0.8841 | [6 empty] | 4.8445 | 5.5615 | 0.826 | 1.4805 | 0.233 | 20 | 96.89 | 111.23 | 16.52 |  |  |  | 20 | 96.89 | 111.23 | 16.52
|  |  | 234520 | 50 | 0.7308 | 0.7077 | [6 empty] | 5.8485 | 5.8475 | 0.814 | 1.3365 | 0.2335 | 35 | 204.6975 | 204.6625 | 28.49 |  |  |  | 12.5 | 73.1063 | 73.0938 | 10.175
|  |  | 234521 | 95 | 0.2352 | 0.5733 | [6 empty] | 8.8795 | 7.5965 | 0.952 | 0.82 | 0.1605 | 22.5 | 199.7887 | 170.9212 | 21.42
2001-08-28 | 9:19 | Pandalus | 234525 | 1 | 2.0208 | 0.8841 | 74.9794 | 64.889 | 53.6224 | 37.8148 | 240 | 284.4 | 4.1915 | 5.8025 | 0.781 | 1.718 | 0.232 | 5.5 | 23.0532 | 31.9138 | 4.2955 | 604.8637 | 655.7205 | 79.7765 | 5.5 | 23.0532 | 31.9138 | 4.2955 | 266.6775 | 319.188 | 41.5603
|  |  | 234526 | 10 | 1.2125 | 0.77675 | [6 empty] | 4.804 | 5.9315 | 0.7855 | 1.598 | 0.2135 | 12 | 57.648 | 71.178 | 9.426 |  |  |  | 12 | 57.648 | 71.178 | 9.426
|  |  | 234527 | 25 | 1.0357 | 0.79569 | [6 empty] | 5.466 | 6.5445 | 0.8685 | 1.375 | 0.213 | 20 | 109.32 | 130.89 | 17.37 |  |  |  | 20 | 109.32 | 130.89 | 17.37
|  |  | 234528 | 50 | 0.5796 | 0.6174 | [6 empty] | 6.1325 | 6.8165 | 0.8375 | 1.4045 | 0.2065 | 35 | 214.6375 | 238.5775 | 29.3125 |  |  |  | 12.5 | 76.6562 | 85.2062 | 10.4688
|  |  | 234529 | 95 | 0.3696 | 0.5859 | [6 empty] | 8.898 | 8.1405 | 0.861 | 0.6835 | 0.1475 | 22.5 | 200.205 | 183.1612 | 19.3725
2001-09-13 | 13:23 | Pandalus | 234533 | 1 | 4.6354 | 2.3576 | 153.5239 | 104.4733 | 127.9643 | 74.4263 | 256 |  | 3.2735 | 4.312 | 0.793 | 2.848 | 0.2125 | 5.5 | 18.0042 | 23.716 | 4.3615 | 660.1122 | 672.958 | 83.924 | 5.5 | 18.0042 | 23.716 | 4.3615 | 280.8297 | 308.323 | 42.2428
|  |  | 234534 | 10 | 4.5554 | 2.2378 | [6 empty] | 4.159 | 4.986 | 0.7625 | 0.674 | 0.2125 | 12 | 49.908 | 59.832 | 9.15 |  |  |  | 12 | 49.908 | 59.832 | 9.15
|  |  | 234535 | 25 | 1.8692 | 1.2251 | [6 empty] | 5.989 | 6.5925 | 0.8725 | 1.4515 | 0.2235 | 20 | 119.78 | 131.85 | 17.45 |  |  |  | 20 | 119.78 | 131.85 | 17.45
|  |  | 234536 | 50 | 0.83358 | 0.80832 | [6 empty] | 7.451 | 7.434 | 0.9025 | 2.054 | 0.221 | 35 | 260.785 | 260.19 | 31.5875 |  |  |  | 12.5 | 93.1375 | 92.925 | 11.2812
|  |  | 234537 | 95 | 0.3024 | 0.5271 | [6 empty] | 9.406 | 8.772 | 0.95 | 0.951 | 0.164 | 22.5 | 211.635 | 197.37 | 21.375
2001-10-02 | 13:25 | Pandalus | 234544 | 1 | 1.2119 | 0.53719 | 85.8761 | 52.3897 | 54.5993 | 29.4015 | 275 | 268.7 | 5.242 | 4.657 | 0.9775 | 1.732 | 0.402 | 5.5 | 28.831 | 25.6135 | 5.3762 | 562.718 | 553.796 | 90.7148 | 5.5 | 28.831 | 25.6135 | 5.3762 | 256.1667 | 251.7785 | 46.0523
|  |  | 234545 | 10 | 1.2297 | 0.61418 | [6 empty] | 5.1985 | 5.025 | 0.913 | 0.606 | 0.389 | 12 | 62.382 | 60.3 | 10.956 |  |  |  | 12 | 62.382 | 60.3 | 10.956
|  |  | 234546 | 25 | 1.0574 | 0.59198 | [6 empty] | 4.973 | 4.9145 | 0.9085 | 1.5655 | 0.344 | 20 | 99.46 | 98.29 | 18.17 |  |  |  | 20 | 99.46 | 98.29 | 18.17
|  |  | 234547 | 50 | 0.96236 | 0.57898 | [6 empty] | 5.2395 | 5.406 | 0.924 | 2.0485 | 0.347 | 35 | 183.3825 | 189.21 | 32.34 |  |  |  | 12.5 | 65.4938 | 67.575 | 11.55
|  |  | 234548 | 95 | 0.42772 | 0.44272 | [6 empty] | 8.385 | 8.017 | 1.061 | 0.857 | 0.2305 | 22.5 | 188.6625 | 180.3825 | 23.8725
2001-10-16 | 13:10 | Pandalus | 234549 | 1 | 1.6752 | 0.73139 | 83.7078 | 52.0322 | 59.1141 | 36.2359 | 289 |  | 7.1215 | 6.589 | 1.0645 | 1.1515 | 0.3345 | 5.5 | 39.1682 | 36.2395 | 5.8548 | 664.6635 | 636.6867 | 93.302 | 5.5 | 39.1682 | 36.2395 | 5.8548 | 361.2398 | 333.893 | 50.372
|  |  | 234550 | 10 | 1.1584 | 0.77457 | [6 empty] | 7.307 | 6.7755 | 1.0205 | 0.474 | 0.3135 | 12 | 87.684 | 81.306 | 12.246 |  |  |  | 12 | 87.684 | 81.306 | 12.246
|  |  | 234551 | 25 | 1.1168 | 0.70714 | [6 empty] | 7.3375 | 6.803 | 1.0195 | 0.4035 | 0.3145 | 20 | 146.75 | 136.06 | 20.39 |  |  |  | 20 | 146.75 | 136.06 | 20.39
|  |  | 234552 | 50 | 1.0931 | 0.70206 | [6 empty] | 7.011 | 6.423 | 0.9505 | 0.6045 | 0.2785 | 35 | 245.385 | 224.805 | 33.2675 |  |  |  | 12.5 | 87.6375 | 80.2875 | 11.8812
|  |  | 234553 | 95 | [8 empty] | 6.4745 | 7.0345 | 0.9575 | 1.1775 | 0.2585 | 22.5 | 145.6763 | 158.2763 | 21.5437
2001-10-29 | 14:08 | Pandalus | 234557 | 1 | 1.1049 | 0.41187 | 62.6071 | 33.9787 | 45.071 | 18.3861 | 304 |  | 6.911 | 6.398 | 1.027 | 1.057 | 0.3345 | 5.5 | 38.0105 | 35.189 | 5.6485 | 735.5275 | 738.178 | 98.0918 | 5.5 | 38.0105 | 35.189 | 5.6485 | 345.5575 | 326.383 | 48.5355
|  |  | 234558 | 10 | 0.9089 | 0.348 | [6 empty] | 5.9785 | 5.817 | 0.906 | 0.5025 | 0.3365 | 12 | 71.742 | 69.804 | 10.872 |  |  |  | 12 | 71.742 | 69.804 | 10.872
|  |  | 234559 | 25 | 0.83761 | 0.35472 | [6 empty] | 6.559 | 6.0495 | 0.932 | 0.169 | 0.285 | 20 | 131.18 | 120.99 | 18.64 |  |  |  | 20 | 131.18 | 120.99 | 18.64
|  |  | 234560 | 50 | 0.64158 | 0.29085 | [6 empty] | 8.37 | 8.032 | 1.07 | 0.3195 | 0.3425 | 35 | 292.95 | 281.12 | 37.45 |  |  |  | 12.5 | 104.625 | 100.4 | 13.375
|  |  | 234561 | 95 | 0.28514 | 0.45614 | [6 empty] | 8.962 | 10.27 | 1.1325 | 1.4265 | 0.144 | 22.5 | 201.645 | 231.075 | 25.4812
2001-11-14 | 14:30 | Pandalus | CTD ONLY | 1 | [6 empty] | 318 | [6 empty] | 5.5 | 0 | 0 | 0 | 0 | 0 | 0 | 5.5 | 0 | 0 | 0 | 0 | 0 | 0
|  |  |  | 10 | [13 empty] | 12 | 0 | 0 | 0 |  |  |  | 12 | 0 | 0 | 0
|  |  |  | 25 | [13 empty] | 20 | 0 | 0 | 0 |  |  |  | 20 | 0 | 0 | 0
|  |  |  | 50 | [13 empty] | 35 | 0 | 0 | 0 |  |  |  | 12.5 | 0 | 0 | 0
|  |  |  | 95 | [13 empty] | 22.5 | 0 | 0 | 0 |  |  |  |  | 0 | 0 | 0
2001-11-29 | 14:15 | Pandalus | 234568 | 1 | 0.55247 | 0.18398 | 41.7559 | 17.1713 | 27.0977 | 9.0208 | 334 |  | 9.304 | 8.4475 | 1.1555 | 0.5675 | 0.1395 | 5.5 | 51.172 | 46.4612 | 6.3552 | 847.582 | 778.4105 | 102.4515 | 5.5 | 51.172 | 46.4612 | 6.3552 | 475.3757 | 436.7705 | 56.7878
|  |  | 234569 | 10 | 0.53465 | 0.20213 | [6 empty] | 9.7225 | 8.8065 | 1.1325 | 0.2755 | 0.1355 | 12 | 116.67 | 105.678 | 13.59 |  |  |  | 12 | 116.67 | 105.678 | 13.59
|  |  | 234570 | 25 | 0.57029 | 0.14388 | [6 empty] | 9.6245 | 8.83 | 1.1465 | 0.094 | 0.1345 | 20 | 192.49 | 176.6 | 22.93 |  |  |  | 20 | 192.49 | 176.6 | 22.93
|  |  | 234571 | 50 | 0.499 | 0.21646 | [6 empty] | 9.2035 | 8.6425 | 1.113 | 0.281 | 0.1275 | 35 | 322.1225 | 302.4875 | 38.955 |  |  |  | 12.5 | 115.0438 | 108.0312 | 13.9125
|  |  | 234572 | 95 | 0.29981 | 0.19977 | [6 empty] | 7.339 | 6.5415 | 0.9165 | 0.178 | 0.0975 | 22.5 | 165.1275 | 147.1838 | 20.6212

## 2001669_26-jul-02_edited
BOTTLE_ID | LAT | LONG | SOUNDING1 | Z | CHL | PHAEO | NO3 | SIO3 | PO4 | NH4 | NO2 | MEAN_%O2 | CALC_O2ML | CALC_O2uM | CTD_TEMP | CTD_SAL | CTD_O2 | CTD_FLUOR | CTD_PAR | CTD_SIGMAT | SAL_SAL
171129 | 44.33 | 66.85 |  | 1 | 0.5502 | 0.2583 | 7.543 | 6.609 | 0.9185 | 4.183 | 0.2305
171130 | 44.33 | 66.85 |  | 10 | 0.4221 | 0.20003 | 7.182 | 6.446 | 0.8365 | 1.021 | 0.234
171131 | 44.33 | 66.85 |  | 25 | 0.4221 | 0.20002 | 7.89 | 7.006 | 0.911 | 0.742 | 0.2425
171132 | 44.33 | 66.85 |  | 50 | 0.4158 | 0.2457 | 7.5565 | 6.509 | 0.868 | 1.165 | 0.2415
171133 | 44.33 | 66.85 |  | 95 | 0.378 | 0.22837 | 8.3455 | 6.867 | 0.93 | 1.328 | 0.263
171134 | 44.33 | 66.85 |  | 1 | 0.4662 | 0.3213 | 8.646 | 7.529 | 0.9435 | 1.1005 | 0.276 |  |  | 334.38
171135 | 44.33 | 66.85 |  | 10 | 0.3906 | 0.3024 | 7.905 | 7.3945 | 0.94 | 0.9215 | 0.2715
171136 | 44.33 | 66.85 |  | 25 | 0.3465 | 0.252 | 6.8395 | 5.5655 | 0.814 | 1.368 | 0.2395
171137 | 44.33 | 66.85 |  | 50 | 0.6426 | 0.31027 | 7.8745 | 7.2335 | 0.92 | 2.5955 | 0.2675 |  |  | 353.13
171138 | 44.33 | 66.85 |  | 95 | 0.3213 | 0.30082 | 8.6525 | 7.5025 | 0.9365 | 0.708 | 0.254
171142 | 44.33 | 66.85 |  | 1 | 0.4536 | 0.1764 | 8.829 | 7.924 | 0.9655 | 2.8415 | 0.288 |  |  | 334.38
171143 | 44.33 | 66.85 |  | 10 | 0.3612 | 0.19005 | 8.713 | 7.728 | 0.978 | 0.892 | 0.2985
171144 | 44.33 | 66.85 |  | 25 | 0.3906 | 0.19215 | 8.9035 | 7.8375 | 0.9835 | 1.5055 | 0.2915
171145 | 44.33 | 66.85 |  | 50 | 0.3654 | 0.18585 | 8.0325 | 7.3085 | 0.9145 | 2.1965 | 0.2775 |  |  | 331.25
171146 | 44.33 | 66.85 |  | 95 | 0.3339 | 0.17797 | 6.7465 | 6.6975 | 0.8335 | 0.971 | 0.2525
171150 | 44.33 | 66.85 |  | 1 | 0.4536 | 0.3024 | 8.3545 | 6.851 | 0.9165 | 0.989 | 0.232
171151 | 44.33 | 66.85 |  | 10 | 0.3843 | 0.33233 | 8.8055 | 7.3005 | 0.9455 | 1.7765 | 0.2245
171152 | 44.33 | 66.85 |  | 25 | 0.3654 | 0.2961 | 8.6 | 7.052 | 0.9275 | 1.2855 | 0.2425
171153 | 44.33 | 66.85 |  | 50 | 0.3717 | 0.2898 | 7.6425 | 6.5535 | 0.8845 | 1.9115 | 0.257
171154 | 44.33 | 66.85 |  | 95 | 0.3591 | 0.29452 | 7.6795 | 6.9155 | 0.9035 | 1.622 | 0.2365
171158 | 44.33 | 66.85 |  | 1 | 0.5166 | 0.25515 | 8.986 | 7.9585 | 1.0205 | 5.3845 | 0.27 |  |  | 350
171159 | 44.33 | 66.85 |  | 10 | 0.4725 | 0.252 | 8.8795 | 8.0005 | 0.985 | 2.2115 | 0.281
171160 | 44.33 | 66.85 |  | 25 | 0.4473 | 0.2457 | 8.4415 | 7.81 | 0.9795 | 2.0255 | 0.2665
171161 | 44.33 | 66.85 |  | 50 | 0.4536 | 0.2394 | 8.4005 | 8.075 | 0.993 | 3.202 | 0.26 |  |  | 312.5
171162 | 44.33 | 66.85 |  | 95 | 0.3969 | 0.22522 | 8.778 | 7.479 | 0.9625 | 2.8985 | 0.2485
171166 | 44.33 | 66.85 |  | 1 | 1.2693 | 0.15156 | [7 empty] | 359.38
171167 | 44.33 | 66.85 |  | 10 | 1.1367 | 0.16577
171168 | 44.33 | 66.85 |  | 25 | 1.1367 | 0.18945
171169 | 44.33 | 66.85 |  | 50 | 1.023 | 0.16103
171170 | 44.33 | 66.85 |  | 95 | 0.60624 | 0.1042 | [7 empty] | 334.38
171174 | 44.33 | 66.85 |  | 1 | 1.5345 | 0.24155 | 6.795 | 6.751 | 0.8325 | 3.451 | 0.1255 |  |  | 387.5
171175 | 44.33 | 66.85 |  | 10 | 1.6861 | 0.37416 | 7.1245 | 6.8615 | 0.8195 | 1.506 | 0.1185
171176 | 44.33 | 66.85 |  | 25 | 1.4398 | 0.24155 | 7.8685 | 7.492 | 0.8795 | 1.511 | 0.141
171177 | 44.33 | 66.85 |  | 50 | 1.1367 | 0.21313 | 8.424 | 7.813 | 0.929 | 1.0205 | 0.127
171178 | 44.33 | 66.85 |  | 95 | 0.83358 | 0.18471 | 8.8225 | 8.4155 | 0.9655 | 1.1875 | 0.122 |  |  | 350
171182 | 44.33 | 66.85 |  | 1 | 2.8172 | 0.32967 | 4.42 | 6.111 | 0.701 | 2.228 | 0.1335
171183 | 44.33 | 66.85 |  | 10 | 2.7972 | 0.44955 | 4.6005 | 6.1235 | 0.6425 | 1.036 | 0.1165
171184 | 44.33 | 66.85 |  | 25 | 2.997 | 0.52447 | 5.279 | 6.6135 | 0.715 | 1.0745 | 0.13
171185 | 44.33 | 66.85 |  | 50 | 2.8172 | 0.32967 | 5.5245 | 6.766 | 0.7335 | 1.098 | 0.13
171186 | 44.33 | 66.85 |  | 95 | 0.77675 | 0.28891 | 8.3255 | 8.3515 | 0.9255 | 1.0285 | 0.1575
171190 | 44.33 | 66.85 |  | 1 | 1.7051 | 0.49731 | 5.7325 | 6.3715 | 0.7405 | 2.2 | 0.1295
171191 | 44.33 | 66.85 |  | 10 | 1.8566 | 0.72465 | 5.7035 | 6.398 | 0.7505 | 1.5235 | 0.134
171192 | 44.33 | 66.85 |  | 25 | 1.4777 | 0.62203 | 5.747 | 6.438 | 0.748 | 1.586 | 0.1435
171193 | 44.33 | 66.85 |  | 50 | 1.1556 | 0.47836 | 5.5815 | 6.3655 | 0.7205 | 1.477 | 0.1275
171194 | 44.33 | 66.85 |  | 95 | 0.3906 | 0.45202 | 6.5735 | 5.534 | 0.8635 | 1.8355 | 0.1495
171102 | 44.33 | 66.85 |  | 1 | 1.844 | 0.7136 | 4.427 | 4.624 | 0.7445 | 1.719 | 0.1355
171103 | 44.33 | 66.85 |  | 10 | 1.6672 | 0.70096 | 4.5445 | 4.425 | 0.7255 | 2.2225 | 0.193
171104 | 44.33 | 66.85 |  | 25 | 1.7177 | 0.65044 | 5.4015 | 4.6485 | 0.7865 | 1.9095 | 0.175
171105 | 44.33 | 66.85 |  | 50 | 1.6293 | 0.62045 | 5.724 | 4.9705 | 0.8205 | 2.011 | 0.175
171106 | 44.33 | 66.85 |  | 95 | 1.0862 | 0.80832 | 6.897 | 5.8135 | 0.9655 | 1.892 | 0.184
171110 | 44.33 | 66.85 |  | 1 | 1.2883 | 0.62992 | 3.823 | 2.6705 | 0.71 | 2.298 | 0.173
171111 | 44.33 | 66.85 |  | 10 | 1.1935 | 0.67728 | 3.6625 | 2.5135 | 0.6595 | 1.8445 | 0.1585
171112 | 44.33 | 66.85 |  | 25 | 0.85252 | 0.47362 | 4.43 | 2.935 | 0.7545 | 1.828 | 0.1705
171113 | 44.33 | 66.85 |  | 50 | 0.81463 | 0.48783 | 4.475 | 2.933 | 0.748 | 1.8935 | 0.1755
171114 | 44.33 | 66.85 |  | 95 | 0.2772 | 0.53392 | 4.872 | 3.806 | 0.7755 | 2.297 | 0.19
171118 | 44.33 | 66.85 |  | 1 | 2.1597 | 0.84779 | [7 empty] | 334.4
171119 | 44.33 | 66.85 |  | 10 | 1.2756 | 0.76096
171120 | 44.33 | 66.85 |  | 25 | 0.90936 | 0.77201
171121 | 44.33 | 66.85 |  | 50 | 0.7578 | 0.7578 | [7 empty] | 296.9
171122 | 44.33 | 66.85 |  | 95 | 0.35996 | 0.72938
234501 | 44.33 | 66.85 |  | 1 | 1.5156 | 1.0104 | 2.6795 | 2.811 | 0.6325 | 2.6765 | 0.176
234502 | 44.33 | 66.85 |  | 10 | 1.2883 | 0.89041 | 3.366 | 3.192 | 0.6675 | 2.527 | 0.232
234503 | 44.33 | 66.85 |  | 25 | 1.1872 | 0.99146 | 3.106 | 2.9075 | 0.6105 | 4.0385 | 0.2035
234504 | 44.33 | 66.85 |  | 50 | 0.8841 | 0.69465 | 4.1635 | 3.6495 | 0.7025 | 2.3215 | 0.207
234509 | 44.33 | 66.85 |  | 1 | 2.0966 | 0.83989 | 3.578 | 4.5275 | 0.69 | 2.015 | 0.186 |  |  | 293.7
234510 | 44.33 | 66.85 |  | 10 | 1.1367 | 0.69465 | 4.524 | 4.9335 | 0.6935 | 1.406 | 0.205
234511 | 44.33 | 66.85 |  | 25 | 1.3135 | 0.6757 | 4.6595 | 5.108 | 0.727 | 4.4655 | 0.237
234512 | 44.33 | 66.85 |  | 50 | 0.7812 | 0.5838 | 4.7685 | 5.1615 | 0.745 | 2.751 | 0.2185
234513 | 44.33 | 66.85 |  | 95 | 0.2352 | 0.4578 | 7.1365 | 6.413 | 0.8365 | 0.846 | 0.1895
234517 | 44.33 | 66.85 |  | 1 | 3.1169 | 0.77922 | 3.175 | 4.6505 | 0.725 | 1.271 | 0.245 |  |  | 284.1
234518 | 44.33 | 66.85 |  | 10 | 1.5661 | 0.95988 | 3.688 | 6.08 | 0.7015 | 1.564 | 0.246
234519 | 44.33 | 66.85 |  | 25 | 1.263 | 0.8841 | 4.8445 | 5.5615 | 0.826 | 1.4805 | 0.233
234520 | 44.33 | 66.85 |  | 50 | 0.7308 | 0.7077 | 5.8485 | 5.8475 | 0.814 | 1.3365 | 0.2335
234521 | 44.33 | 66.85 |  | 95 | 0.2352 | 0.5733 | 8.8795 | 7.5965 | 0.952 | 0.82 | 0.1605
234525 | 44.33 | 66.85 |  | 1 | 2.0208 | 0.8841 | 4.1915 | 5.8025 | 0.781 | 1.718 | 0.232 |  |  | 284.4
234526 | 44.33 | 66.85 |  | 10 | 1.2125 | 0.77675 | 4.804 | 5.9315 | 0.7855 | 1.598 | 0.2135
234527 | 44.33 | 66.85 |  | 25 | 1.0357 | 0.79569 | 5.466 | 6.5445 | 0.8685 | 1.375 | 0.213
234528 | 44.33 | 66.85 |  | 50 | 0.5796 | 0.6174 | 6.1325 | 6.8165 | 0.8375 | 1.4045 | 0.2065
234529 | 44.33 | 66.85 |  | 95 | 0.3696 | 0.5859 | 8.898 | 8.1405 | 0.861 | 0.6835 | 0.1475
234533 | 44.33 | 66.85 |  | 1 | 4.6354 | 2.3576 | 3.2735 | 4.312 | 0.793 | 2.848 | 0.2125
234534 | 44.33 | 66.85 |  | 10 | 4.5554 | 2.2378 | 4.159 | 4.986 | 0.7625 | 0.674 | 0.2125
234535 | 44.33 | 66.85 |  | 25 | 1.8692 | 1.2251 | 5.989 | 6.5925 | 0.8725 | 1.4515 | 0.2235
234536 | 44.33 | 66.85 |  | 50 | 0.83358 | 0.80832 | 7.451 | 7.434 | 0.9025 | 2.054 | 0.221
234537 | 44.33 | 66.85 |  | 95 | 0.3024 | 0.5271 | 9.406 | 8.772 | 0.95 | 0.951 | 0.164
234544 | 44.33 | 66.85 |  | 1 | 1.2119 | 0.53719 | 5.242 | 4.657 | 0.9775 | 1.732 | 0.402 |  |  | 268.7
234545 | 44.33 | 66.85 |  | 10 | 1.2297 | 0.61418 | 5.1985 | 5.025 | 0.913 | 0.606 | 0.389
234546 | 44.33 | 66.85 |  | 25 | 1.0574 | 0.59198 | 4.973 | 4.9145 | 0.9085 | 1.5655 | 0.344
234547 | 44.33 | 66.85 |  | 50 | 0.96236 | 0.57898 | 5.2395 | 5.406 | 0.924 | 2.0485 | 0.347
234548 | 44.33 | 66.85 |  | 95 | 0.42772 | 0.44272 | 8.385 | 8.017 | 1.061 | 0.857 | 0.2305
234549 | 44.33 | 66.85 |  | 1 | 1.6752 | 0.73139 | 7.1215 | 6.589 | 1.0645 | 1.1515 | 0.3345
234550 | 44.33 | 66.85 |  | 10 | 1.1584 | 0.77457 | 7.307 | 6.7755 | 1.0205 | 0.474 | 0.3135
234551 | 44.33 | 66.85 |  | 25 | 1.1168 | 0.70714 | 7.3375 | 6.803 | 1.0195 | 0.4035 | 0.3145
234552 | 44.33 | 66.85 |  | 50 | 1.0931 | 0.70206 | 7.011 | 6.423 | 0.9505 | 0.6045 | 0.2785
234553 | 44.33 | 66.85 |  | 95 |  |  | 6.4745 | 7.0345 | 0.9575 | 1.1775 | 0.2585
234557 | 44.33 | 66.85 |  | 1 | 1.1049 | 0.41187 | 6.911 | 6.398 | 1.027 | 1.057 | 0.3345
234558 | 44.33 | 66.85 |  | 10 | 0.9089 | 0.348 | 5.9785 | 5.817 | 0.906 | 0.5025 | 0.3365
234559 | 44.33 | 66.85 |  | 25 | 0.83761 | 0.35472 | 6.559 | 6.0495 | 0.932 | 0.169 | 0.285
234560 | 44.33 | 66.85 |  | 50 | 0.64158 | 0.29085 | 8.37 | 8.032 | 1.07 | 0.3195 | 0.3425
234561 | 44.33 | 66.85 |  | 95 | 0.28514 | 0.45614 | 8.962 | 10.27 | 1.1325 | 1.4265 | 0.144
234568 | 44.33 | 66.85 |  | 1 | 0.55247 | 0.18398 | 9.304 | 8.4475 | 1.1555 | 0.5675 | 0.1395
234569 | 44.33 | 66.85 |  | 10 | 0.53465 | 0.20213 | 9.7225 | 8.8065 | 1.1325 | 0.2755 | 0.1355
234570 | 44.33 | 66.85 |  | 25 | 0.57029 | 0.14388 | 9.6245 | 8.83 | 1.1465 | 0.094 | 0.1345
234571 | 44.33 | 66.85 |  | 50 | 0.499 | 0.21646 | 9.2035 | 8.6425 | 1.113 | 0.281 | 0.1275
234572 | 44.33 | 66.85 |  | 95 | 0.29981 | 0.19977 | 7.339 | 6.5415 | 0.9165 | 0.178 | 0.0975

## BIOLSUMS_FOR_RELOAD
sdate | stime | vessel | id | depth | Chl_a_Holm-Hansen_F | Phaeo_Holm-HansenF | Chl_int | Phaeo_int | Chl_int_50m | Phaeo_int_50m | j_day | o2_um | NO2NO3_Tech_F | SiO4_Tech_F | PO4_Tech_F | NH3_Tech_F | NO2_Tech_F
2001-01-02 | 15:38 | Pandalus | 171129 | 1 | 0.5502 | 0.2583 | 39.5913 | 21.5594 | 21.7308 | 10.8927 | 2 |  | 7.543 | 6.609 | 0.9185 | 4.183 | 0.2305
|  |  | 171130 | 10 | 0.4221 | 0.20003 | [6 empty] | 7.182 | 6.446 | 0.8365 | 1.021 | 0.234
|  |  | 171131 | 25 | 0.4221 | 0.20002 | [6 empty] | 7.89 | 7.006 | 0.911 | 0.742 | 0.2425
|  |  | 171132 | 50 | 0.4158 | 0.2457 | [6 empty] | 7.5565 | 6.509 | 0.868 | 1.165 | 0.2415
|  |  | 171133 | 95 | 0.378 | 0.22837 | [6 empty] | 8.3455 | 6.867 | 0.93 | 1.328 | 0.263
2001-01-15 | 14:06 | Pandalus | 171134 | 1 | 0.4662 | 0.3213 | 43.9016 | 28.0641 | 22.2138 | 14.3144 | 15 | 334.38 | 8.646 | 7.529 | 0.9435 | 1.1005 | 0.276
|  |  | 171135 | 10 | 0.3906 | 0.3024 | [6 empty] | 7.905 | 7.3945 | 0.94 | 0.9215 | 0.2715
|  |  | 171136 | 25 | 0.3465 | 0.252 | [6 empty] | 6.8395 | 5.5655 | 0.814 | 1.368 | 0.2395
|  |  | 171137 | 50 | 0.6426 | 0.31027 | [5 empty] | 353.13 | 7.8745 | 7.2335 | 0.92 | 2.5955 | 0.2675
|  |  | 171138 | 95 | 0.3213 | 0.30082 | [6 empty] | 8.6525 | 7.5025 | 0.9365 | 0.708 | 0.254
2001-01-29 | 14:25 | Pandalus | 171142 | 1 | 0.4536 | 0.1764 | 34.9429 | 17.603 | 19.2087 | 9.4169 | 29 | 334.38 | 8.829 | 7.924 | 0.9655 | 2.8415 | 0.288
|  |  | 171143 | 10 | 0.3612 | 0.19005 | [6 empty] | 8.713 | 7.728 | 0.978 | 0.892 | 0.2985
|  |  | 171144 | 25 | 0.3906 | 0.19215 | [6 empty] | 8.9035 | 7.8375 | 0.9835 | 1.5055 | 0.2915
|  |  | 171145 | 50 | 0.3654 | 0.18585 | [5 empty] | 331.25 | 8.0325 | 7.3085 | 0.9145 | 2.1965 | 0.2775
|  |  | 171146 | 95 | 0.3339 | 0.17797 | [6 empty] | 6.7465 | 6.6975 | 0.8335 | 0.971 | 0.2525
2001-02-13 | 14:10 | Pandalus | 171150 | 1 | 0.4536 | 0.3024 | 35.5036 | 28.3429 | 19.0606 | 15.1956 | 44 |  | 8.3545 | 6.851 | 0.9165 | 0.989 | 0.232
|  |  | 171151 | 10 | 0.3843 | 0.33233 | [6 empty] | 8.8055 | 7.3005 | 0.9455 | 1.7765 | 0.2245
|  |  | 171152 | 25 | 0.3654 | 0.2961 | [6 empty] | 8.6 | 7.052 | 0.9275 | 1.2855 | 0.2425
|  |  | 171153 | 50 | 0.3717 | 0.2898 | [6 empty] | 7.6425 | 6.5535 | 0.8845 | 1.9115 | 0.257
|  |  | 171154 | 95 | 0.3591 | 0.29452 | [6 empty] | 7.6795 | 6.9155 | 0.9035 | 1.622 | 0.2365
2001-03-01 | 14:15 | Pandalus | 171158 | 1 | 0.5166 | 0.25515 | 42.2636 | 22.7879 | 23.1273 | 12.3338 | 60 | 350 | 8.986 | 7.9585 | 1.0205 | 5.3845 | 0.27
|  |  | 171159 | 10 | 0.4725 | 0.252 | [6 empty] | 8.8795 | 8.0005 | 0.985 | 2.2115 | 0.281
|  |  | 171160 | 25 | 0.4473 | 0.2457 | [6 empty] | 8.4415 | 7.81 | 0.9795 | 2.0255 | 0.2665
|  |  | 171161 | 50 | 0.4536 | 0.2394 | [5 empty] | 312.5 | 8.4005 | 8.075 | 0.993 | 3.202 | 0.26
|  |  | 171162 | 95 | 0.3969 | 0.22522 | [6 empty] | 8.778 | 7.479 | 0.9625 | 2.8985 | 0.2485
2001-03-20 | 13:55 | Pandalus | 171166 | 1 | 1.2693 | 0.15156 | 92.8021 | 14.5924 | 56.1435 | 8.6247 | 79 | 359.38
|  |  | 171167 | 10 | 1.1367 | 0.16577
|  |  | 171168 | 25 | 1.1367 | 0.18945
|  |  | 171169 | 50 | 1.023 | 0.16103
|  |  | 171170 | 95 | 0.60624 | 0.1042 | [5 empty] | 334.38
2001-03-29 | 14:45 | Pandalus | 171174 | 1 | 1.5345 | 0.24155 | 116.0097 | 22.2651 | 71.6784 | 13.3136 | 88 | 387.5 | 6.795 | 6.751 | 0.8325 | 3.451 | 0.1255
|  |  | 171175 | 10 | 1.6861 | 0.37416 | [6 empty] | 7.1245 | 6.8615 | 0.8195 | 1.506 | 0.1185
|  |  | 171176 | 25 | 1.4398 | 0.24155 | [6 empty] | 7.8685 | 7.492 | 0.8795 | 1.511 | 0.141
|  |  | 171177 | 50 | 1.1367 | 0.21313 | [6 empty] | 8.424 | 7.813 | 0.929 | 1.0205 | 0.127
|  |  | 171178 | 95 | 0.83358 | 0.18471 | [5 empty] | 350 | 8.8225 | 8.4155 | 0.9655 | 1.1875 | 0.122
2001-05-02 | 11:00 | Pandalus | 171182 | 1 | 2.8172 | 0.32967 | 225.079 | 35.7362 | 144.2156 | 21.8182 | 122 |  | 4.42 | 6.111 | 0.701 | 2.228 | 0.1335
No CTD |  |  | 171183 | 10 | 2.7972 | 0.44955 | [6 empty] | 4.6005 | 6.1235 | 0.6425 | 1.036 | 0.1165
|  |  | 171184 | 25 | 2.997 | 0.52447 | [6 empty] | 5.279 | 6.6135 | 0.715 | 1.0745 | 0.13
|  |  | 171185 | 50 | 2.8172 | 0.32967 | [6 empty] | 5.5245 | 6.766 | 0.7335 | 1.098 | 0.13
|  |  | 171186 | 95 | 0.77675 | 0.28891 | [6 empty] | 8.3255 | 8.3515 | 0.9255 | 1.0285 | 0.1575
2001-05-18 | 13:13 | Pandalus | 171190 | 1 | 1.7051 | 0.49731 | 110.4474 | 50.7847 | 75.6569 | 29.851 | 138 |  | 5.7325 | 6.3715 | 0.7405 | 2.2 | 0.1295
|  |  | 171191 | 10 | 1.8566 | 0.72465 | [6 empty] | 5.7035 | 6.398 | 0.7505 | 1.5235 | 0.134
|  |  | 171192 | 25 | 1.4777 | 0.62203 | [6 empty] | 5.747 | 6.438 | 0.748 | 1.586 | 0.1435
|  |  | 171193 | 50 | 1.1556 | 0.47836 | [6 empty] | 5.5815 | 6.3655 | 0.7205 | 1.477 | 0.1275
|  |  | 171194 | 95 | 0.3906 | 0.45202 | [6 empty] | 6.5735 | 5.534 | 0.8635 | 1.8355 | 0.1495
2001-05-30 | 13:15 | Pandalus | 171102 | 1 | 1.844 | 0.7136 | 145.9649 | 65.2482 | 84.8673 | 33.1009 | 151 |  | 4.427 | 4.624 | 0.7445 | 1.719 | 0.1355
|  |  | 171103 | 10 | 1.6672 | 0.70096 | [6 empty] | 4.5445 | 4.425 | 0.7255 | 2.2225 | 0.193
|  |  | 171104 | 25 | 1.7177 | 0.65044 | [6 empty] | 5.4015 | 4.6485 | 0.7865 | 1.9095 | 0.175
|  |  | 171105 | 50 | 1.6293 | 0.62045 | [6 empty] | 5.724 | 4.9705 | 0.8205 | 2.011 | 0.175
|  |  | 171106 | 95 | 1.0862 | 0.80832 | [6 empty] | 6.897 | 5.8135 | 0.9655 | 1.892 | 0.184
2001-06-12 | 13:06 | Pandalus | 171110 | 1 | 1.2883 | 0.62992 | 73.2076 | 50.152 | 48.6413 | 27.1624 | 163 |  | 3.823 | 2.6705 | 0.71 | 2.298 | 0.173
|  |  | 171111 | 10 | 1.1935 | 0.67728 | [6 empty] | 3.6625 | 2.5135 | 0.6595 | 1.8445 | 0.1585
|  |  | 171112 | 25 | 0.85252 | 0.47362 | [6 empty] | 4.43 | 2.935 | 0.7545 | 1.828 | 0.1705
|  |  | 171113 | 50 | 0.81463 | 0.48783 | [6 empty] | 4.475 | 2.933 | 0.748 | 1.8935 | 0.1755
|  |  | 171114 | 95 | 0.2772 | 0.53392 | [6 empty] | 4.872 | 3.806 | 0.7755 | 2.297 | 0.19
2001-06-26 | 13:00 | Pandalus | 171118 | 1 | 2.1597 | 0.84779 | 79.9953 | 72.1686 | 54.8458 | 38.707 | 177 | 334.4 |  |  |  | #N/A | #N/A
|  |  | 171119 | 10 | 1.2756 | 0.76096
|  |  | 171120 | 25 | 0.90936 | 0.77201
|  |  | 171121 | 50 | 0.7578 | 0.7578 | [5 empty] | 296.9
|  |  | 171122 | 95 | 0.35996 | 0.72938
2001-07-13 | 13:35 | Pandalus | 234501 | 1 | 1.5156 | 1.0104 | 83.7748 | 70.6845 | 58.5906 | 44.7544 | 194
|  |  | 234502 | 10 | 1.2883 | 0.89041
|  |  | 234503 | 25 | 1.1872 | 0.99146
|  |  | 234504 | 50 | 0.8841 | 0.69465
|  |  | 234505 | 95
2001-07-31 | 11:32 | Pandalus | 234509 | 1 | 2.0966 | 0.83989 | 84.076 | 57.2028 | 61.207 | 33.7668 | 212 | 293.7
|  |  | 234510 | 10 | 1.1367 | 0.69465
|  |  | 234511 | 25 | 1.3135 | 0.6757
|  |  | 234512 | 50 | 0.7812 | 0.5838
|  |  | 234513 | 95 | 0.2352 | 0.4578
2001-08-14 | 13:22 | Pandalus | 234517 | 1 | 3.1169 | 0.77922 | 92.0663 | 71.155 | 70.3313 | 42.3325 | 226 | 284.1
|  |  | 234518 | 10 | 1.5661 | 0.95988
|  |  | 234519 | 25 | 1.263 | 0.8841
|  |  | 234520 | 50 | 0.7308 | 0.7077
|  |  | 234521 | 95 | 0.2352 | 0.5733
2001-08-28 | 9:19 | Pandalus | 234525 | 1 | 2.0208 | 0.8841 | 74.9794 | 64.889 | 53.6224 | 37.8148 | 240 | 284.4
|  |  | 234526 | 10 | 1.2125 | 0.77675
|  |  | 234527 | 25 | 1.0357 | 0.79569
|  |  | 234528 | 50 | 0.5796 | 0.6174
|  |  | 234529 | 95 | 0.3696 | 0.5859
2001-09-13 | 13:23 | Pandalus | 234533 | 1 | 4.6354 | 2.3576 | 153.5239 | 104.4733 | 127.9643 | 74.4263 | 256
|  |  | 234534 | 10 | 4.5554 | 2.2378
|  |  | 234535 | 25 | 1.8692 | 1.2251
|  |  | 234536 | 50 | 0.83358 | 0.80832
|  |  | 234537 | 95 | 0.3024 | 0.5271
2001-10-02 | 13:25 | Pandalus | 234544 | 1 | 1.2119 | 0.53719 | 85.8761 | 52.3897 | 54.5993 | 29.4015 | 275 | 268.7
|  |  | 234545 | 10 | 1.2297 | 0.61418
|  |  | 234546 | 25 | 1.0574 | 0.59198
|  |  | 234547 | 50 | 0.96236 | 0.57898
|  |  | 234548 | 95 | 0.42772 | 0.44272
2001-10-16 | 13:10 | Pandalus | 234549 | 1 | 1.6752 | 0.73139 | 83.7078 | 52.0322 | 59.1141 | 36.2359 | 289
|  |  | 234550 | 10 | 1.1584 | 0.77457
|  |  | 234551 | 25 | 1.1168 | 0.70714
|  |  | 234552 | 50 | 1.0931 | 0.70206
|  |  | 234553 | 95
2001-10-29 | 14:08 | Pandalus | 234557 | 1 | 1.1049 | 0.41187 | 62.6071 | 33.9787 | 45.071 | 18.3861 | 304
|  |  | 234558 | 10 | 0.9089 | 0.348
|  |  | 234559 | 25 | 0.83761 | 0.35472
|  |  | 234560 | 50 | 0.64158 | 0.29085
|  |  | 234561 | 95 | 0.28514 | 0.45614
2001-11-14 | 14:30 | Pandalus | CTD ONLY | 1 | [6 empty] | 318
10
25
50
95
2001-11-29 | 14:15 | Pandalus | 234568 | 1 | 0.55247 | 0.18398 | 41.7559 | 17.1713 | 27.0977 | 9.0208 | 334
|  |  | 234569 | 10 | 0.53465 | 0.20213
|  |  | 234570 | 25 | 0.57029 | 0.14388
|  |  | 234571 | 50 | 0.499 | 0.21646
|  |  | 234572 | 95 | 0.29981 | 0.19977

## MAP
FIXED STATION PRINCE 5 CHL RESULTS 2001
EXTRACTED CHLOROPHYLL | [11 empty] | Orion Meter
LATITUDE: 44 56.00 | [13 empty] | Discrete
LONGITUDE: 66 51.00 | [6 empty] | COLUMN |  | 0 - 50m |  |  | Oxygen |  | Nutrients
DATE | TIME | VESSEL | ID | DEPTH | CHL | PHAEO | INT.CHL | PHAEO | INT.CHL | PHAEO | J. DAY | uMol/l | Nitrate | Silicate | Phosphate | Ammonia | Nitrite
sdate | stime | vessel | id | depth | Chl_a_Holm-Hansen_F | Phaeo_Holm-HansenF | Chl_int | Phaeo_int | Chl_int_50m | Phaeo_int_50m | j_day | o2_um | NO2NO3_Tech_F | SiO4_Tech_F | PO4_Tech_F | NH3_Tech_F | NO2_Tech_F

## README
2016-11-14
This file was created using information from original file 2001669_biolsums.xls
located in \\dcnsbiona01a\BIODataSvcSrc\BIOCHEMInventory\Data_by_Year_and_Cruise\2000-2009\2001\BCD2001669\Files from BIOdatainfo
Modifications to "2001669_biolsums_original" sheet for headers made so they could be easily read by Gordana Lazin's R script
The modified sheet was named BIOLSUMS_FOR_RELOAD
The new header names were taken from the file "Short_Names_BioChem.xlsx" found in DataSrvSrc > BIOCHEMInventory
The new header names are shown mapped to the originals in the sheet MAP
Inna Yashayaeva
Reid Steele, August 12 2020
Prince 5 biolsums from 2001-2013 list NO3_Tech_F as the nitrate method, whereas all other rebooted nitrate methods use NO2NO3_Tech_F.
The biochem reload group decided to use NO2NO3_Tech_F for sake of consistency based on the following email from Jeff Spry:
That refers to the analysis method mostly. All the fixed stations and at sea mission samples (all AZMP really) are handled in the same way.
We say the ‘nitrate’ concentration but it is really NO3 and a very small amount of NO2. Both are correct but someone decided to be more descriptive with NO2NO3 version.
Thus, I have changed NO3_Tech_F to NO2NO3_Tech_F in MAP and BIOLSUMS_FOR_RELOAD